## M&C - 2014
default_code | seller_ids/name | name | brand_id | model | description | categ_id | uom_id | sale_ok | purchase_ok | type | procure_method | supply_method | seller_ids/pricelist_ids/min_quantity/price | USD | BPD | Baht | seller_ids/pricelist_ids/min_quantity | seller_ids/name
Supplier_CoDe | Supplier | Product Name | Brand | Model | Desription | Product Category | UoM | Can be Sold | Can be Purchased | Product Type | procure_method | supply_method | Eur | USD | BPD | Baht | Minimum Quantity | Deliver lead time (Days)
01A1000 | M&C TechGroup Germany GmbH | PMA10 230V | M&C | PMA | Portable oxygen analyser type PMA 10. With combinated analog/digital display in a portable housing. Signal output: 0-1V. Measuring ranges: 0-3/10/30/100 Vol%O2, including flowmeter with needle valve: 7-70l/h. Power: 230V/50Hz. | Analyzer For Gas | Ea | 1 | 1 | Stockable | Make to Stock | Buy | 5815 |  |  |  | 1 | 30
01A1000A | M&C TechGroup Germany GmbH | PMA10 115V | M&C | PMA | Portable oxygen analyser type PMA 10. With combinated analog/digital display in a portable housing. Signal output: 0-1V. Measuring ranges: 0-3/10/30/100 Vol%O2, including flowmeter with needle valve: 7-70l/h. Power: 115V/60Hz. | Analyzer For Gas | Ea | 1 | 1 | Stockable | Make to Stock | Buy | 5815 |  |  |  | 1 | 30
01A9000 | M&C TechGroup Germany GmbH | PMA10 4-20 mA MP | M&C | PMA | Extra charge for signal output 4-20mA incorporated in the analyser PMA 10/10S (0-20mA on request). | Other Service | Ea | 1 | 1 | Stockable | Make to Stock | Buy | 369 |  |  |  | 1 | 30
01A9050 | M&C TechGroup Germany GmbH | PMA10 Akku MP | M&C | PMA | Extra charge for PMA 10 with battery operation, battery charger incorporated in analyser. | Other Service | Ea | 1 | 1 | Stockable | Make to Stock | Buy | 282 |  |  |  | 1 | 30
01A9102 | M&C TechGroup Germany GmbH | PMA10 Pumpe NEU 05/05 MP | M&C | PMA | Extra charge for gas sample pump incorporated in analyser type PMA 10. Capacity: 1 Nl/min without pressure. | Other Service | Ea | 1 | 1 | Stockable | Make to Stock | Buy | 451 |  |  |  | 1 | 30
01A9150 | M&C TechGroup Germany GmbH | PMA10 Alarmkontakt MP | M&C | PMA | Extra charge for alarm contact at analyser type PMA 10, adjustable from 0-100%O2. Potential-free changeover contact with plug at the rear of the housing. | Other Service | Ea | 1 | 1 | Stockable | Make to Stock | Buy | 355 |  |  |  | 1 | 30
01A9156 | M&C TechGroup Germany GmbH | PMA10 akus.Alarm/man.-Reset MP | M&C | PMA | Extra charge for PMA 10 with Piezo acoustic alarm and manual reset (30 sec) (only in combination with alarm 01A9150). | Other Service | Ea | 1 | 1 | Stockable | Make to Stock | Buy | 222 |  |  |  | 1 | 30
01A9160 | M&C TechGroup Germany GmbH | PMA10 TA-Luft MP | M&C | PMA | Extra charge for qualification test according to TA-Luft + EN 14181 resp. 13. and 17. BImSchV of analyser type PMA 10. Incl. signal output: 4-20mA (0-20mA on request) | Other Service | Ea | 1 | 1 | Stockable | Make to Stock | Buy | 837 |  |  |  | 1 | 30
01B4034 | M&C TechGroup Germany GmbH | PSP 4M4/6 Anschluss Typ I | M&C | PSP | Connection type I for heated sample line type PSP 4M4/6. 1,5m connection cable with 7-pin plug, incl. 3 extra leads as power supply for the probe. | Accessory | Ea | 1 | 1 | Stockable | Make to Stock | Buy | 400 |  |  |  | 1 | 30
01B4034W | M&C TechGroup Germany GmbH | PSP 4M4/6-W Anschluss Typ I | M&C | PSP | Connection type I for heated sample line type PSP4M4/6-W. 1,5m connection cable with 7-pin plug, incl. 3 extra leads as power supply for the probe. | Accessory | Ea | 1 | 1 | Stockable | Make to Stock | Buy | 400 |  |  |  | 1 | 30
01B4036 | M&C TechGroup Germany GmbH | PSP 4M4/6 | M&C | PSP | Heated sample line type PSP 4M4/6 PTFE-tube DN 4/6mm interchangeable. With special SS-tube piece adapted to probe. Max. temperature: 200°C. 230V/50Hz. Price per meter. | Accessory | Ea | 1 | 1 | Stockable | Make to Stock | Buy | 228 |  |  |  | 1 | 30
01B4036W | M&C TechGroup Germany GmbH | PSP 4M4/6-W | M&C | PSP | Heated sample line type PSP4M4/6-W, PTFE-tube DN 4/6mm interchangeable. With special SS-tube piece adapted to probe. Coated by corrugated tube Max. temperature: 200°C. 230V/50Hz. Price per meter. | Accessory | Ea | 1 | 1 | Stockable | Make to Stock | Buy | 228 |  |  |  | 1 | 30
01B4037 | M&C TechGroup Germany GmbH | PSP 4M4/6 Abschluss Typ K | M&C | PSP | End-fitting type K for heated sample line type PSP 4M4/6. With tube piece. 0,5m connection cable to the end, with 7-pin plug. | Accessory | Ea | 1 | 1 | Stockable | Make to Stock | Buy | 304 |  |  |  | 1 | 30
01B4037W | M&C TechGroup Germany GmbH | PSP 4M4/6-W Abschluss Typ K | M&C | PSP | End-fitting type K for heated sample line type PSP4M4/6-W. With tube piece. 0,5m connection cable to the end, with 7-pin plug. | Accessory | Ea | 1 | 1 | Stockable | Make to Stock | Buy | 304 |  |  |  | 1 | 30
01B6300 | M&C TechGroup Germany GmbH | Selbstreg. Ltg. 3/5-4 | M&C |  | Self-regulated heated sample line type 3/5-4 with PTFE-tube DN4/6 and corrugated tube outside. Power consumption: 11,5W/m at +10°C. Holding temperature: +5°C at ambient -20°C. Price per meter. | Heated line | Ea | 1 | 1 | Stockable | Make to Stock | Buy | 110 |  |  |  | 1 | 30
01B6300Ex | M&C TechGroup Germany GmbH | Selbstreg. Ltg. 3/5-4Ex | M&C |  | Self-regulated heated sample line type 3/5-4Ex. Explosion-proofed version for Ex-Zone 1 with protection class according to ATEX: II 2 G Ex e II T6 / II 2D tD A21 IP65 TX Inner tube: DN4/6 PTFE non-interchangeable, outer shell: PA-corrugated hose. Power: 230V/50Hz. Power consumption: 10W/m at +10°C. holding temperature: +5°C at ambient -20°C. Price per meter. | Heated line | Ea | 1 | 1 | Stockable | Make to Stock | Buy | 112 |  |  |  | 1 | 30
01B6305 | M&C TechGroup Germany GmbH | Selbstreg. Ltg. 3/30-4 | M&C |  | Self-regulated heated sample line type 3/30-4 with PTFE-tube DN4/6 and corrugated tube outside. Power consumption: 32W/m at +10°C. Holding temperature: +30°C at ambient -20°C. Price per meter. | Heated line | Ea | 1 | 1 | Stockable | Make to Stock | Buy | 115 |  |  |  | 1 | 30
01B6305Ex | M&C TechGroup Germany GmbH | Selbstreg. Ltg. 3/30-4Ex | M&C |  | Self-regulated heated sample line type 3/30-4Ex. Explosion-proofed version for Ex-Zone 1 with protection class according to ATEX: II 2 G Ex e II T6 / II 2D tD A21 IP65 TX Inner tube: DN4/6 PTFE non-interchangeable, outer shell: PA-corrugated hose. Power: 230V/50Hz. Power consumption: 30W/m at +10°C. Holding temperature: +30°C at ambient -20°C. Price per meter. | Heated line | Ea | 1 | 1 | Stockable | Make to Stock | Buy | 117 |  |  |  | 1 | 30
01B6310 | M&C TechGroup Germany GmbH | Selbstreg. Ltg. 3/50-4 | M&C |  | Self-regulated heated sample line type 3/50-4 with PTFE-tube DN4/6 and corrugated tube outside. Power consumption: 38W/m at +10°C. Holding temperature: +50°C at ambient -20°C. Price per meter. | Heated line | Ea | 1 | 1 | Stockable | Make to Stock | Buy | 167 |  |  |  | 1 | 30
01B6310Ex | M&C TechGroup Germany GmbH | Selbstreg. Ltg. 3/50-4Ex | M&C |  | Self-regulated heated sample line type 3/50-4Ex. Explosion-proofed version for Ex-Zone 1 with protection class according to ATEX: II 2 G Ex e II T3 / II 2D tD A21 IP65 TX Inner tube: DN4/6 PTFE non-interchangeable, outer shell: PA-corrugated hose. Power: 230V/50Hz. Power consumption: 36W/m at +10°C. Holding temp.: +50°C at ambient -20°C. Price per meter. | Heated line | Ea | 1 | 1 | Stockable | Make to Stock | Buy | 168 |  |  |  | 1 | 30
01B6315 | M&C TechGroup Germany GmbH | Selbstreg. Ltg. 3/80-4 | M&C |  | Self-regulated heated sample line type 3/80-4 with PTFE-tube DN4/6 and corrugated tube outside. Power consumption: 47W/m at +10°C. Holding temperature: +80°C at ambient -20°C. Price per meter. | Heated line | Ea | 1 | 1 | Stockable | Make to Stock | Buy | 172 |  |  |  | 1 | 30
01B6315Ex | M&C TechGroup Germany GmbH | Selbstreg. Ltg. 3/80-4Ex | M&C |  | Self-regulated heated sample line type 3/80-4Ex. Explosion-proofed version for Ex-Zone 1 with protection class according to ATEX: II 2 G Ex e II T3 / II 2D tD A21 IP65 TX Inner tube: DN4/6 PTFE non-interchangeable, outer shell: PA-corrugated hose. Power: 230V/50Hz. Power consumption: 45W/m at +10°C. Holding temperature: +80°C at ambient -20°C. Price per meter. | Heated line | Ea | 1 | 1 | Stockable | Make to Stock | Buy | 174 |  |  |  | 1 | 30
01B6320 | M&C TechGroup Germany GmbH | Selbstreg. Ltg. 3/100-4 | M&C |  | Self-regulated heated sample line type 3/100-4 with PTFE-tube DN4/6 and corrugated tube outside. Power consumption: 47W/m at +10°C. Holding temperature: +100°C at ambient -20°C. Price per meter. | Heated line | Ea | 1 | 1 | Stockable | Make to Stock | Buy | 175 |  |  |  | 1 | 30
01B6320Ex | M&C TechGroup Germany GmbH | Selbstreg. Ltg. 3/100-4Ex | M&C |  | Self-regulated heated sample line type 3/100-4Ex. Explosion-proofed version for Ex-Zone 1 with protection class according to ATEX: II 2 G Ex e II T3 / II 2D tD A21 IP65 TX. Inner tube: DN4/6 PTFE non-interchangeable, outer shell: PA-corrugated hose. Power: 230V/50Hz. Power consumption: 45W/m at +10°C. Holding temp.: +100°C at ambient -20°C. Price per meter. | Heated line | Ea | 1 | 1 | Stockable | Make to Stock | Buy | 176 |  |  |  | 1 | 30
01B6325 | M&C TechGroup Germany GmbH | Selbstreg. Ltg. 3/120-4 | M&C |  | Self-regulated heated sample line type 3/120-4 with PTFE-tube DN4/6 and corrugated tube outside. Power consumption: 63W/m at +10°C. Holding temp.: +120°C at ambient -20°C. Price per meter. | Heated line | Ea | 1 | 1 | Stockable | Make to Stock | Buy | 184 |  |  |  | 1 | 30
01B6325Ex | M&C TechGroup Germany GmbH | Selbstreg. Ltg. 3/120-4Ex | M&C |  | Self-regulated heated sample line type 3/120-4Ex. Explosion-proofed version for Ex-Zone 1 with protection class according to ATEX: II 2 G Ex e II T3 / II 2D tD A21 IP65 TX Inner tube: DN4/6 PTFE non-interchangeable, outer shell: PA-corrugated hose. Power: 230V/50Hz. Power consumption: 63W/m at +10°C. Holding temp.: +120°C at ambient -20°C. Price per meter. | Heated line | Ea | 1 | 1 | Stockable | Make to Stock | Buy | 186 |  |  |  | 1 | 30
01B6350 | M&C TechGroup Germany GmbH | Selbstreg. Ltg. 3/5-6 | M&C |  | Self-regulated heated sample line type 3/5-6 with PTFE-tube DN6/8 and corrugated tube outside. Power consumption: 11,5W/m at +10°C. Holding temperature: +5°C at ambient -20°C. Price per meter. | Heated line | Ea | 1 | 1 | Stockable | Make to Stock | Buy | 111 |  |  |  | 1 | 30
01B6350Ex | M&C TechGroup Germany GmbH | Selbstreg. Ltg. 3/5-6Ex | M&C |  | Self-regulated heated sample line type 3/5-6Ex. Explosion-proofed version for Ex-Zone 1 with protection class according to ATEX: II 2 G Ex e II T6 / II 2D tD A21 IP65 TX Inner tube: DN6/8 PTFE non-interchangeable, outer shell: PA-corrugated hose. Power: 230V/50Hz. Power consumption: 10W/m at +10°C. holding temperature: +5°C at ambient -20°C. Price per meter. | Heated line | Ea | 1 | 1 | Stockable | Make to Stock | Buy | 131 |  |  |  | 1 | 30
01B6355 | M&C TechGroup Germany GmbH | Selbstreg. Ltg. 3/30-6 | M&C |  | Self-regulated heated sample line type 3/30-6 with PTFE-tube DN6/8 and corrugated tube outside. Power consumption: 32W/m at +10°C. Holding temperature: +30°C at ambient -20°C. Price per meter. | Heated line | Ea | 1 | 1 | Stockable | Make to Stock | Buy | 118 |  |  |  | 1 | 30
01B6355Ex | M&C TechGroup Germany GmbH | Selbstreg. Ltg. 3/30-6Ex | M&C |  | Self-regulated heated sample line type 3/30-6Ex. Explosion-proofed version for Ex-Zone 1 with protection class according to ATEX: II 2 G Ex e II T6 / II 2D tD A21 IP65 TX Inner tube: DN6/8 PTFE non-interchangeable, outer shell: PA-corrugated hose. Power: 230V/50Hz. Power consumption: 30W/m at +10°C. Holding temperature: +30°C at ambient -20°C. Price per meter. | Heated line | Ea | 1 | 1 | Stockable | Make to Stock | Buy | 137 |  |  |  | 1 | 30
01B6360 | M&C TechGroup Germany GmbH | Selbstreg. Ltg. 3/50-6 | M&C |  | Self-regulated heated sample line type 3/50-6 with PTFE-tube DN6/8 and corrugated tube outside. Power consumption: 38W/m at +10°C. Holding temperature: +50°C at ambient -20°C. Price per meter. | Heated line | Ea | 1 | 1 | Stockable | Make to Stock | Buy | 168 |  |  |  | 1 | 30
01B6360Ex | M&C TechGroup Germany GmbH | Selbstreg. Ltg. 3/50-6Ex | M&C |  | Self-regulated heated sample line type 3/50-6Ex. Explosion-proofed version for Ex-Zone 1 with protection class according to ATEX: II 2 G Ex e II T3 / II 2D tD A21 IP65 TX Inner tube: DN6/8 PTFE non-interchangeable, outer shell: PA-corrugated hose. Power: 230V/50Hz. Power consumption: 36W/m at +10°C. Holding temp.: +50°C at ambient -20°C. Price per meter. | Heated line | Ea | 1 | 1 | Stockable | Make to Stock | Buy | 187 |  |  |  | 1 | 30
01B6365 | M&C TechGroup Germany GmbH | Selbstreg. Ltg. 3/80-6 | M&C |  | Self-regulated heated sample line type 3/80-6 with PTFE-tube DN6/8 and corrugated tube outside. Power consumption: 47W/m at +10°C. Holding temperature: +80°C at ambient -20°C. Price per meter. | Heated line | Ea | 1 | 1 | Stockable | Make to Stock | Buy | 173 |  |  |  | 1 | 30
01B6365Ex | M&C TechGroup Germany GmbH | Selbstreg. Ltg. 3/80-6Ex | M&C |  | Self-regulated heated sample line type 3/80-4Ex. Explosion-proofed version for Ex-Zone 1 with protection class according to ATEX: II 2 G Ex e II T3 / II 2D tD A21 IP65 TX Inner tube: DN6/8 PTFE non-interchangeable, outer shell: PA-corrugated hose. Power: 230V/50Hz. Power consumption: 45W/m at +10°C. Holding temperature: +80°C at ambient -20°C. Price per meter. | Heated line | Ea | 1 | 1 | Stockable | Make to Stock | Buy | 192 |  |  |  | 1 | 30
01B6367 | M&C TechGroup Germany GmbH | Selbstreg. Ltg. 3/80-8 | M&C |  | Self-regulated heated sample line type 3/80-8 with PTFE-tube DN8/10 and corrugated tube outside. Power consumption: 47W/m at +10°C. Holding temperature: +80°C at ambient -20°C. Price per meter. | Heated line | Ea | 1 | 1 | Stockable | Make to Stock | Buy | 173 |  |  |  | 1 | 30
01B6370 | M&C TechGroup Germany GmbH | Selbstreg. Ltg. 3/100-6 | M&C |  | Self-regulated heated sample line type 3/100-6 with PTFE-tube DN6/8 and corrugated tube outside. Power consumption: 47W/m at +10°C. Holding temperature: +100°C at ambient -20°C. Price per meter. | Heated line | Ea | 1 | 1 | Stockable | Make to Stock | Buy | 176 |  |  |  | 1 | 30
01B6370Ex | M&C TechGroup Germany GmbH | Selbstreg. Ltg. 3/100-6Ex | M&C |  | Self-regulated heated sample line type 3/100-6Ex. Explosion-proofed version for Ex-Zone 1 with protection class according to ATEX: II 2 G Ex e II T3 / II 2D tD A21 IP65 TX. Inner tube: DN6/8 PTFE non-interchangeable, outer shell: PA-corrugated hose. Power: 230V/50Hz. Power consumption: 45W/m at +10°C. Holding temp.: +100°C at ambient -20°C. Price per meter. | Heated line | Ea | 1 | 1 | Stockable | Make to Stock | Buy | 195 |  |  |  | 1 | 30
01B6375 | M&C TechGroup Germany GmbH | Selbstreg. Ltg. 3/120-6 | M&C |  | Self-regulated heated sample line type 3/120-6 with PTFE-tube DN6/8 and corrugated tube outside. Power consumption: 63W/m at +10°C. Holding temp.: +120°C at ambient -20°C. Price per meter. | Heated line | Ea | 1 | 1 | Stockable | Make to Stock | Buy | 185 |  |  |  | 1 | 30
01B6375Ex | M&C TechGroup Germany GmbH | Selbstreg. Ltg. 3/120-6Ex | M&C |  | Self-regulated heated sample line type 3/120-6Ex. Explosion-proofed version for Ex-Zone 1 with protection class according to ATEX: II 2 G Ex e II T3 / II 2D tD A21 IP65 TX Inner tube: DN6/8 PTFE non-interchangeable, outer shell: PA-corrugated hose. Power: 230V/50Hz. Power consumption: 63W/m at +10°C. Holding temp.: +120°C at ambient -20°C. Price per meter. | Heated line | Ea | 1 | 1 | Stockable | Make to Stock | Buy | 205 |  |  |  | 1 | 30
01B6380 | M&C TechGroup Germany GmbH | Selbstreg. Ltg. 3/120-8 | M&C |  | Self-regulated heated sample line type 3/120-8 with PTFE-tube DN8/10 and corrugated tube outside. Power consumption: 63W/m at +10°C. Holding temp.: +120°C at ambient -20°C. Price per meter. | Heated line | Ea | 1 | 1 | Stockable | Make to Stock | Buy | 185 |  |  |  | 1 | 30
01B6400 | M&C TechGroup Germany GmbH | Selbstreg. Ltg. 4/5-4 | M&C |  | Self-regulated heated sample line type 4/5-4 with intechangeble PTFE-tube DN4/6 and corrugated tube outside. Power consumption: 11,5W/m at +10°C. Holding temperature: +5°C at ambient -20°C. Price per meter. | Heated line | Ea | 1 | 1 | Stockable | Make to Stock | Buy | 119 |  |  |  | 1 | 30
01B6400Ex | M&C TechGroup Germany GmbH | Selbstreg. Ltg. 4/5-4Ex | M&C |  | Self-regulated heated sample line type 4/5-4Ex. Explosion-proofed version for Ex-Zone 1 with protection class according to ATEX: II 2 G Ex e II T6 / II 2D tD A21 IP65 TX Inner tube: DN4/6 PTFE interchangeable, outer shell: PA-corrugated hose. Power: 230V/50Hz. Power consumption: 10W/m at +10°C. holding temperature: +5°C at ambient -20°C. Price per meter. | Heated line | Ea | 1 | 1 | Stockable | Make to Stock | Buy | 140 |  |  |  | 1 | 30
01B6405 | M&C TechGroup Germany GmbH | Selbstreg. Ltg. 4/30-4 | M&C |  | Self-regulated heated sample line type 4/30-4 with intechangeble PTFE-tube DN4/6 and corrugated tube outside. Power consumption: 32W/m at +10°C. Holding temperature: +30°C at ambient -20°C. Price per meter. | Heated line | Ea | 1 | 1 | Stockable | Make to Stock | Buy | 124 |  |  |  | 1 | 30
01B6405Ex | M&C TechGroup Germany GmbH | Selbstreg. Ltg. 4/30-4Ex | M&C |  | Self-regulated heated sample line type 4/30-4Ex. Explosion-proofed version for Ex-Zone 1 with protection class according to ATEX: II 2 G Ex e II T6 / II 2D tD A21 IP65 TX Inner tube: DN4/6 PTFE interchangeable, outer shell: PA-corrugated hose. Power: 230V/50Hz. Power consumption: 30W/m at +10°C. holding temperature: +30°C at ambient -20°C. Price per meter. | Heated line | Ea | 1 | 1 | Stockable | Make to Stock | Buy | 146 |  |  |  | 1 | 30
01B6410 | M&C TechGroup Germany GmbH | Selbstreg. Ltg. 4/50-4 | M&C |  | Self-regulated heated sample line type 4/50-4 with intechangeble PTFE-tube DN4/6 and corrugated tube outside. Power consumption: 38W/m at +10°C. Holding temperature: +50°C at ambient -20°C. Price per meter. | Heated line | Ea | 1 | 1 | Stockable | Make to Stock | Buy | 176 |  |  |  | 1 | 30
01B6410Ex | M&C TechGroup Germany GmbH | Selbstreg. Ltg. 4/50-4Ex | M&C |  | Self-regulated heated sample line type 4/50-4Ex. Explosion-proofed version for Ex-Zone 1 with protection class according to ATEX: II 2 G Ex e II T3 / II 2D tD A21 IP65 TX Inner tube: DN4/6 PTFE interchangeable, outer shell: PA-corrugated hose. Power: 230V/50Hz. Power consumption: 36W/m at +10°C. holding temperature: +50°C at ambient -20°C. Price per meter. | Heated line | Ea | 1 | 1 | Stockable | Make to Stock | Buy | 194 |  |  |  | 1 | 30
01B6415 | M&C TechGroup Germany GmbH | Selbstreg. Ltg. 4/80-4 | M&C |  | Self-regulated heated sample line type 4/80-4 with intechangeble PTFE-tube DN4/6 and corrugated tube outside. Power consumption: 47W/m at +10°C. Holding temperature: +80°C at ambient -20°C. Price per meter. | Heated line | Ea | 1 | 1 | Stockable | Make to Stock | Buy | 181 |  |  |  | 1 | 30
01B6415Ex | M&C TechGroup Germany GmbH | Selbstreg. Ltg. 4/80-4Ex | M&C |  | Self-regulated heated sample line type 4/80-4Ex. Explosion-proofed version for Ex-Zone 1 with protection class according to ATEX: II 2 G Ex e II T3 / II 2D tD A21 IP65 TX Inner tube: DN4/6 PTFE interchangeable, outer shell: PA-corrugated hose. Power: 230V/50Hz. Power consumption: 45W/m at +10°C. holding temperature: +80°C at ambient -20°C. Price per meter. | Heated line | Ea | 1 | 1 | Stockable | Make to Stock | Buy | 200 |  |  |  | 1 | 30
01B6420 | M&C TechGroup Germany GmbH | Selbstreg. Ltg. 4/100-4 | M&C |  | Self-regulated heated sample line type 4/100-4 with interchangeble PTFE-tube DN4/6 and corrugated tube outside. Power consumption: 47W/m at +10°C. Holding temperature: 100°C at ambient -20°C. Price per meter. | Heated line | Ea | 1 | 1 | Stockable | Make to Stock | Buy | 184 |  |  |  | 1 | 30
01B6420Ex | M&C TechGroup Germany GmbH | Selbstreg. Ltg. 4/100-4Ex | M&C |  | Self-regulated heated sample line type 4/100-4Ex. Explosion-proofed version for Ex-Zone 1 with protection class according to ATEX: II 2 G Ex e II T3 / II 2D tD A21 IP65 TX Inner tube: DN4/6 PTFE interchangeable, outer shell: PA-corrugated hose. Power: 230V/50Hz. Power consumption: 45W/m at +10°C. holding temperature: +100°C at ambient -20°C. Price per meter. | Heated line | Ea | 1 | 1 | Stockable | Make to Stock | Buy | 205 |  |  |  | 1 | 30
01B6425 | M&C TechGroup Germany GmbH | Selbstreg. Ltg. 4/120-4 | M&C |  | Self-regulated heated sample line type 4/120-4 with interchangeble PTFE-tube DN4/6 and corrugated tube outside. Power consumption: 63W/m at +10°C. Holding temperature: 120°C at ambient -20°C. Price per meter. | Heated line | Ea | 1 | 1 | Stockable | Make to Stock | Buy | 193 |  |  |  | 1 | 30
01B6425Ex | M&C TechGroup Germany GmbH | Selbstreg. Ltg. 4/120-4Ex | M&C |  | Self-regulated heated sample line type 4/120-4Ex. Explosion-proofed version for Ex-Zone 1 with protection class according to ATEX: II 2 G Ex e II T3 / II 2D tD A21 IP65 TX Inner tube: DN4/6 PTFE interchangeable, outer shell: PA-corrugated hose. Power: 230V/50Hz. Power consumption: 63W/m at +10°C. holding temperature: +120°C at ambient -20°C. Price per meter. | Heated line | Ea | 1 | 1 | Stockable | Make to Stock | Buy | 214 |  |  |  | 1 | 30
01B6450 | M&C TechGroup Germany GmbH | Selbstreg. Ltg. 4/5-6 | M&C |  | Self-regulated heated sample line type 4/5-6 with intechangeble PTFE-tube DN6/8 and corrugated tube outside. Power consumption: 11,5W/m at +10°C. Holding temperature: +5°C at ambient -20°C. Price per meter. | Heated line | Ea | 1 | 1 | Stockable | Make to Stock | Buy | 125 |  |  |  | 1 | 30
01B6450Ex | M&C TechGroup Germany GmbH | Selbstreg. Ltg. 4/5-6Ex | M&C |  | Self-regulated heated sample line type 4/5-6Ex. Explosion-proofed version for Ex-Zone 1 with protection class according to ATEX: II 2 G Ex e II T6 / II 2D tD A21 IP65 TX Inner tube: DN6/8 PTFE interchangeable, outer shell: PA-corrugated hose. Power: 230V/50Hz. Power consumption: 10W/m at +10°C. holding temperature: +5°C at ambient -20°C. Price per meter. | Heated line | Ea | 1 | 1 | Stockable | Make to Stock | Buy | 146 |  |  |  | 1 | 30
01B6455 | M&C TechGroup Germany GmbH | Selbstreg. Ltg. 4/30-6 | M&C |  | Self-regulated heated sample line type 4/30-6 with intechangeble PTFE-tube DN6/8 and corrugated tube outside. Power consumption: 32W/m at +10°C. Holding temperature: +30°C at ambient -20°C. Price per meter. | Heated line | Ea | 1 | 1 | Stockable | Make to Stock | Buy | 132 |  |  |  | 1 | 30
01B6455Ex | M&C TechGroup Germany GmbH | Selbstreg. Ltg. 4/30-6Ex | M&C |  | Self-regulated heated sample line type 4/30-6Ex. Explosion-proofed version for Ex-Zone 1 with protection class according to ATEX: II 2 G Ex e II T6 / II 2D tD A21 IP65 TX Inner tube: DN6/8 PTFE interchangeable, outer shell: PA-corrugated hose. Power: 230V/50Hz. Power consumption: 30W/m at +10°C. holding temperature: +30°C at ambient -20°C. Price per meter. | Heated line | Ea | 1 | 1 | Stockable | Make to Stock | Buy | 151 |  |  |  | 1 | 30
01B6460 | M&C TechGroup Germany GmbH | Selbstreg. Ltg. 4/50-6 | M&C |  | Self-regulated heated sample line type 4/50-6 with intechangeble PTFE-tube DN6/8 and corrugated tube outside. Power consumption: 38W/m at +10°C. Holding temperature: +50°C at ambient -20°C. Price per meter. | Heated line | Ea | 1 | 1 | Stockable | Make to Stock | Buy | 181 |  |  |  | 1 | 30
01B6460Ex | M&C TechGroup Germany GmbH | Selbstreg. Ltg. 4/50-6Ex | M&C |  | Self-regulated heated sample line type 4/50-6Ex. Explosion-proofed version for Ex-Zone 1 with protection class according to ATEX: II 2 G Ex e II T3 / II 2D tD A21 IP65 TX Inner tube: DN6/8 PTFE interchangeable, outer shell: PA-corrugated hose. Power: 230V/50Hz. Power consumption: 36W/m at +10°C. holding temperature: +50°C at ambient -20°C. Price per meter. | Heated line | Ea | 1 | 1 | Stockable | Make to Stock | Buy | 200 |  |  |  | 1 | 30
01B6465 | M&C TechGroup Germany GmbH | Selbstreg. Ltg. 4/80-6 | M&C |  | Self-regulated heated sample line type 4/80-6 with intechangeble PTFE-tube DN6/8 and corrugated tube outside. Power consumption: 47W/m at +10°C. Holding temperature: +80°C at ambient -20°C. Price per meter. | Heated line | Ea | 1 | 1 | Stockable | Make to Stock | Buy | 188 |  |  |  | 1 | 30
01B6465Ex | M&C TechGroup Germany GmbH | Selbstreg. Ltg. 4/80-6Ex | M&C |  | Self-regulated heated sample line type 4/80-6Ex. Explosion-proofed version for Ex-Zone 1 with protection class according to ATEX: II 2 G Ex e II T3 / II 2D tD A21 IP65 TX Inner tube: DN6/8 PTFE interchangeable, outer shell: PA-corrugated hose. Power: 230V/50Hz. Power consumption: 45W/m at +10°C. holding temperature: +80°C at ambient -20°C. Price per meter. | Heated line | Ea | 1 | 1 | Stockable | Make to Stock | Buy | 209 |  |  |  | 1 | 30
01B6467 | M&C TechGroup Germany GmbH | Selbstreg. Ltg. 4/80-8 | M&C |  | Self-regulated heated sample line type 4/80-8 with intechangeble PTFE-tube DN8/10 and corrugated tube outside. Power consumption: 47W/m at +10°C. Holding temperature: +80°C at ambient -20°C. Price per meter. | Heated line | Ea | 1 | 1 | Stockable | Make to Stock | Buy | 197 |  |  |  | 1 | 30
01B6470 | M&C TechGroup Germany GmbH | Selbstreg. Ltg. 4/100-6 | M&C |  | Self-regulated heated sample line type 4/100-6 with interchangeble PTFE-tube DN6/8 and corrugated tube outside. Power consumption: 47W/m at +10°C. Holding temperature: 100°C at ambient -20°C. Price per meter. | Heated line | Ea | 1 | 1 | Stockable | Make to Stock | Buy | 190 |  |  |  | 1 | 30
01B6470Ex | M&C TechGroup Germany GmbH | Selbstreg. Ltg. 4/100-6Ex | M&C |  | Self-regulated heated sample line type 4/100-6Ex. Explosion-proofed version for Ex-Zone 1 with protection class according to ATEX: II 2 G Ex e II T3 / II 2D tD A21 IP65 TX Inner tube: DN6/8 PTFE interchangeable, outer shell: PA-corrugated hose. Power: 230V/50Hz. Power consumption: 45W/m at +10°C. holding temperature: +100°C at ambient -20°C. Price per meter. | Heated line | Ea | 1 | 1 | Stockable | Make to Stock | Buy | 211 |  |  |  | 1 | 30
01B6475 | M&C TechGroup Germany GmbH | Selbstreg. Ltg. 4/120-6 | M&C |  | Self-regulated heated sample line type 4/120-6 with interchangeble PTFE-tube DN6/8 and corrugated tube outside. Power consumption: 63W/m at +10°C. Holding temperature: 120°C at ambient -20°C. Price per meter. | Heated line | Ea | 1 | 1 | Stockable | Make to Stock | Buy | 199 |  |  |  | 1 | 30
01B6475Ex | M&C TechGroup Germany GmbH | Selbstreg. Ltg. 4/120-6Ex | M&C |  | Self-regulated heated sample line type 4/120-6Ex. Explosion-proofed version for Ex-Zone 1 with protection class according to ATEX: II 2 G Ex e II T3 / II 2D tD A21 IP65 TX Inner tube: DN6/8 PTFE interchangeable, outer shell: PA-corrugated hose. Power: 230V/50Hz. Power consumption: 63W/m at +10°C. holding temperature: +120°C at ambient -20°C. Price per meter. | Heated line | Ea | 1 | 1 | Stockable | Make to Stock | Buy | 220 |  |  |  | 1 | 30
01B6490EX | M&C TechGroup Germany GmbH | Selbstreg. Ltg. 4/50-10Ex | M&C |  | Self-regulated heated sample line type 4/50-10Ex. Explosion-proofed version for Ex-Zone 1 with protection class according to ATEX: II 2 G Ex e II T3 / II 2D tD A21 IP65 TX Inner tube: DN10/12 PTFE interchangeable, outer shell: PA-corrugated hose. Power: 230V/50Hz. Power consumption: 36W/m at +10°C. holding temperature: +50°C at ambient -20°C. Price per meter. | Heated line | Ea | 1 | 1 | Stockable | Make to Stock | Buy | 236 |  |  |  | 1 | 30
01B6500 | M&C TechGroup Germany GmbH | Selbstreg. Ltg. 5/5-4 | M&C |  | Self-regulated heated sample line type 5/5-4 with SS-tube D6 and corrugated tube outside. Power consumption: 11,5W/m at +10°C. Holding temperature: +5°C at ambient -20°C. Price per meter. | Heated line | Ea | 1 | 1 | Stockable | Make to Stock | Buy | 135 |  |  |  | 1 | 30
01B6500Ex | M&C TechGroup Germany GmbH | Selbstreg. Ltg. 5/5-4Ex | M&C |  | Self-regulated heated sample line type 5/5-4Ex. Explosion-proofed version for Ex-Zone 1 with protection class according to ATEX: II 2 G Ex e II T6 / II 2D tD A21 IP65 TX Inner tube: D6 SS outer shell: PA-corrugated hose. Power: 230V/50Hz. Power consumption: 10W/m at +10°C. holding temperature: +5°C at ambient -20°C. Price per meter. | Heated line | Ea | 1 | 1 | Stockable | Make to Stock | Buy | 154 |  |  |  | 1 | 30
01B6505 | M&C TechGroup Germany GmbH | Selbstreg. Ltg. 5/30-4 | M&C |  | Self-regulated heated sample line type 5/30-4 with SS-tube D6 and corrugated tube outside. Power consumption: 32W/m at +10°C. Holding temperature: +30°C at ambient -20°C. Price per meter. | Heated line | Ea | 1 | 1 | Stockable | Make to Stock | Buy | 140 |  |  |  | 1 | 30
01B6505Ex | M&C TechGroup Germany GmbH | Selbstreg. Ltg. 5/30-4Ex | M&C |  | Self-regulated heated sample line type 5/30-4Ex. Explosion-proofed version for Ex-Zone 1 with protection class according to ATEX: II 2 G Ex e II T6 / II 2D tD A21 IP65 TX Inner tube: D6 SS outer shell: PA-corrugated hose. Power: 230V/50Hz. Power consumption: 30W/m at +10°C. Holding temperature: +30°C at ambient -20°C. Price per meter. | Heated line | Ea | 1 | 1 | Stockable | Make to Stock | Buy | 160 |  |  |  | 1 | 30
01B6510 | M&C TechGroup Germany GmbH | Selbstreg. Ltg. 5/50-4 | M&C |  | Self-regulated heated sample line type 5/50-4 with SS-tube D6 and corrugated tube outside. Power consumption: 38W/m at +10°C. Holding temperature: +50°C at ambient -20°C. Price per meter. | Heated line | Ea | 1 | 1 | Stockable | Make to Stock | Buy | 190 |  |  |  | 1 | 30
01B6510Ex | M&C TechGroup Germany GmbH | Selbstreg. Ltg. 5/50-4Ex | M&C |  | Self-regulated heated sample line type 5/50-4Ex. Explosion-proofed version for Ex-Zone 1 with protection class according to ATEX: II 2 G Ex e II T3 / II 2D tD A21 IP65 TX Inner tube: D6 SS outer shell: PA-corrugated hose. Power: 230V/50Hz. Power consumption: 36W/m at +10°C. Holding temp.: +50°C at ambient -20°C. Price per meter. | Heated line | Ea | 1 | 1 | Stockable | Make to Stock | Buy | 211 |  |  |  | 1 | 30
01B6515 | M&C TechGroup Germany GmbH | Selbstreg. Ltg. 5/80-4 | M&C |  | Self-regulated heated sample line type 5/80-4 with SS-tube D6 and corrugated tube outside. Power consumption: 47W/m at +10°C. Holding temperature: +80°C at ambient -20°C. Price per meter. | Heated line | Ea | 1 | 1 | Stockable | Make to Stock | Buy | 196 |  |  |  | 1 | 30
01B6515Ex | M&C TechGroup Germany GmbH | Selbstreg. Ltg. 5/80-4Ex | M&C |  | Self-regulated heated sample line type 5/80-4Ex. Explosion-proofed version for Ex-Zone 1 with protection class according to ATEX: II 2 G Ex e II T3 / II 2D tD A21 IP65 TX Inner tube: D6 SS outer shell: PA-corrugated hose. Power: 230V/50Hz. Power consumption: 45W/m at +10°C. Holding temperature: +80°C at ambient -20°C. Price per meter. | Heated line | Ea | 1 | 1 | Stockable | Make to Stock | Buy | 212 |  |  |  | 1 | 30
01B6520 | M&C TechGroup Germany GmbH | Selbstreg. Ltg. 5/100-4 | M&C |  | Self-regulated heated sample line type 5/100-4 with SS-tube D6 and corrugated tube outside. Power consumption: 47W/m at +10°C. Holding temperature: +100°C at ambient -20°C. Price per meter. | Heated line | Ea | 1 | 1 | Stockable | Make to Stock | Buy | 198 |  |  |  | 1 | 30
01B6520Ex | M&C TechGroup Germany GmbH | Selbstreg. Ltg. 5/100-4Ex | M&C |  | Self-regulated heated sample line type 5/100-4Ex. Explosion-proofed version for Ex-Zone 1 with protection class according to ATEX: II 2 G Ex e II T3 / II 2D tD A21 IP65 TX Inner tube: D6 SS outer shell: PA-corrugated hose. Power: 230V/50Hz. Power consumption: 45W/m at +10°C. Holding temp.: +100°C at ambient -20°C. Price per meter. | Heated line | Ea | 1 | 1 | Stockable | Make to Stock | Buy | 214 |  |  |  | 1 | 30
01B6525 | M&C TechGroup Germany GmbH | Selbstreg. Ltg. 5/120-4 | M&C |  | Self-regulated heated sample line type 5/120-4 with SS-tube D6 and corrugated tube outside. Power consumption: 63W/m at +10°C. Holding temp.: +120°C at ambient -20°C. Price per meter. | Heated line | Ea | 1 | 1 | Stockable | Make to Stock | Buy | 209 |  |  |  | 1 | 30
01B6525Ex | M&C TechGroup Germany GmbH | Selbstreg. Ltg. 5/120-4Ex | M&C |  | Self-regulated heated sample line type 5/120-4Ex. Explosion-proofed version for Ex-Zone 1 with protection class according to ATEX: II 2 G Ex e II T3 / II 2D tD A21 IP65 TX Inner tube: DN4/6 SS outer shell: PA-corrugated hose. Power: 230V/50Hz. Power consumption: 63W/m at +10°C. Holding temp.: +120°C at ambient -20°C. Price per meter. | Heated line | Ea | 1 | 1 | Stockable | Make to Stock | Buy | 228 |  |  |  | 1 | 30
01B6550 | M&C TechGroup Germany GmbH | Selbstreg. Ltg. 5/5-6 | M&C |  | Self-regulated heated sample line type 5/5-6 with SS-tube D8 and corrugated tube outside. Power consumption: 11,5W/m at +10°C. Holding temperature: +5°C at ambient -20°C. Price per meter. | Heated line | Ea | 1 | 1 | Stockable | Make to Stock | Buy | 137 |  |  |  | 1 | 30
01B6550Ex | M&C TechGroup Germany GmbH | Selbstreg. Ltg. 5/5-6Ex | M&C |  | Self-regulated heated sample line type 5/5-6Ex. Explosion-proofed version for Ex-Zone 1 with protection class according to ATEX: II 2 G Ex e II T6 / II 2D tD A21 IP65 TX Inner tube: D8 SS outer shell: PA-corrugated hose. Power: 230V/50Hz. Power consumption: 10W/m at +10°C. holding temperature: +5°C at ambient -20°C. Price per meter. | Heated line | Ea | 1 | 1 | Stockable | Make to Stock | Buy | 157 |  |  |  | 1 | 30
01B6555 | M&C TechGroup Germany GmbH | Selbstreg. Ltg. 5/30-6 | M&C |  | Self-regulated heated sample line type 5/30-6 with SS-tube D8 and corrugated tube outside. Power consumption: 32W/m at +10°C. Holding temperature: +30°C at ambient -20°C. Price per meter. | Heated line | Ea | 1 | 1 | Stockable | Make to Stock | Buy | 143 |  |  |  | 1 | 30
01B6555Ex | M&C TechGroup Germany GmbH | Selbstreg. Ltg. 5/30-6Ex | M&C |  | Self-regulated heated sample line type 5/30-6Ex. Explosion-proofed version for Ex-Zone 1 with protection class according to ATEX: II 2 G Ex e II T6 / II 2D tD A21 IP65 TX Inner tube: D8 SS outer shell: PA-corrugated hose. Power: 230V/50Hz. Power consumption: 30W/m at +10°C. Holding temperature: +30°C at ambient -20°C. Price per meter. | Heated line | Ea | 1 | 1 | Stockable | Make to Stock | Buy | 164 |  |  |  | 1 | 30
01B6557Ex | M&C TechGroup Germany GmbH | Selbstreg. Ltg. 5/30-8Ex | M&C |  | Self-regulated heated sample line type 5/30-8Ex. Explosion-proofed version for Ex-Zone 1 with protection class according to ATEX: II 2 G Ex e II T6 / II 2D tD A21 IP65 TX Inner tube: D10 SS outer shell: PA-corrugated hose. Power: 230V/50Hz. Power consumption: 30W/m at +10°C. Holding temperature: +30°C at ambient -20°C. Price per meter. | Heated line | Ea | 1 | 1 | Stockable | Make to Stock | Buy | 170 |  |  |  | 1 | 30
01B6558Ex | M&C TechGroup Germany GmbH | Selbstreg. Ltg. 5/30-10Ex | M&C |  | Self-regulated heated sample line type 5/30-10Ex. Explosion-proofed version for Ex-Zone 1 with protection class according to ATEX: II 2 G Ex e II T6 / II 2D tD A21 IP65 TX Inner tube: D12 SS outer shell: PA-corrugated hose. Power: 230V/50Hz. Power consumption: 30W/m at +10°C. Holding temperature: +30°C at ambient -20°C. Price per meter. | Heated line | Ea | 1 | 1 | Stockable | Make to Stock | Buy | 214 |  |  |  | 1 | 30
01B6560 | M&C TechGroup Germany GmbH | Selbstreg. Ltg. 5/50-6 | M&C |  | Self-regulated heated sample line type 5/50-6 with SS-tube D8 and corrugated tube outside. Power consumption: 38W/m at +10°C. Holding temperature: +50°C at ambient -20°C. Price per meter. | Heated line | Ea | 1 | 1 | Stockable | Make to Stock | Buy | 192 |  |  |  | 1 | 30
01B6560Ex | M&C TechGroup Germany GmbH | Selbstreg. Ltg. 5/50-6Ex | M&C |  | Self-regulated heated sample line type 5/50-6Ex. Explosion-proofed version for Ex-Zone 1 with protection class according to ATEX: II 2 G Ex e II T3 / II 2D tD A21 IP65 TX Inner tube: D8 SS outer shell: PA-corrugated hose. Power: 230V/50Hz. Power consumption: 36W/m at +10°C. Holding temp.: +50°C at ambient -20°C. Price per meter. | Heated line | Ea | 1 | 1 | Stockable | Make to Stock | Buy | 213 |  |  |  | 1 | 30
01B6565 | M&C TechGroup Germany GmbH | Selbstreg. Ltg. 5/80-6 | M&C |  | Self-regulated heated sample line type 5/80-6 with SS-tube D8 and corrugated tube outside. Power consumption: 47W/m at +10°C. Holding temperature: +80°C at ambient -20°C. Price per meter. | Heated line | Ea | 1 | 1 | Stockable | Make to Stock | Buy | 198 |  |  |  | 1 | 30
01B6565Ex | M&C TechGroup Germany GmbH | Selbstreg. Ltg. 5/80-6Ex | M&C |  | Self-regulated heated sample line type 5/80-6Ex. Explosion-proofed version for Ex-Zone 1 with protection class according to ATEX: II 2 G Ex e II T3 / II 2D tD A21 IP65 TX Inner tube: D8 SS outer shell: PA-corrugated hose. Power: 230V/50Hz. Power consumption: 45W/m at +10°C. Holding temperature: +80°C at ambient -20°C. Price per meter. | Heated line | Ea | 1 | 1 | Stockable | Make to Stock | Buy | 220 |  |  |  | 1 | 30
01B6570 | M&C TechGroup Germany GmbH | Selbstreg. Ltg. 5/100-6 | M&C |  | Self-regulated heated sample line type 5/100-6 with SS-tube D8 and corrugated tube outside. Power consumption: 47W/m at +10°C. Holding temperature: +100°C at ambient -20°C. Price per meter. | Heated line | Ea | 1 | 1 | Stockable | Make to Stock | Buy | 200 |  |  |  | 1 | 30
01B6570Ex | M&C TechGroup Germany GmbH | Selbstreg. Ltg. 5/100-6Ex | M&C |  | Self-regulated heated sample line type 5/100-6Ex. Explosion-proofed version for Ex-Zone 1 with protection class according to ATEX: II 2 G Ex e II T3 / II 2D tD A21 IP65 TX Inner tube: D8 SS outer shell: PA-corrugated hose. Power: 230V/50Hz. Power consumption: 45W/m at +10°C. Holding temp.: +100°C at ambient -20°C. Price per meter. | Heated line | Ea | 1 | 1 | Stockable | Make to Stock | Buy | 224 |  |  |  | 1 | 30
01B6575 | M&C TechGroup Germany GmbH | Selbstreg. Ltg. 5/120-6 | M&C |  | Self-regulated heated sample line type 5/120-6 with SS-tube D8 and corrugated tube outside. Power consumption: 63W/m at +10°C. Holding temp.: +120°C at ambient -20°C. Price per meter. | Heated line | Ea | 1 | 1 | Stockable | Make to Stock | Buy | 212 |  |  |  | 1 | 30
01B6575Ex | M&C TechGroup Germany GmbH | Selbstreg. Ltg. 5/120-6Ex | M&C |  | Self-regulated heated sample line type 5/120-6Ex. Explosion-proofed version for Ex-Zone 1 with protection class according to ATEX: II 2 G Ex e II T3 / II 2D tD A21 IP65 TX Inner tube: D8 SS outer shell: PA-corrugated hose. Power: 230V/50Hz. Power consumption: 63W/m at +10°C. Holding temp.: +120°C at ambient -20°C. Price per meter. | Heated line | Ea | 1 | 1 | Stockable | Make to Stock | Buy | 230 |  |  |  | 1 | 30
01B7050 | M&C TechGroup Germany GmbH | An-&Abschlußset 3-5 5,30,50 | M&C |  | Beginning and end fitting treated in the factory for self-regulated heated sample line. Type: 3 to 5, Temperature: 5/30/50°C PTFE-tube: DN4/6-6/8. | Accessory | Ea | 1 | 1 | Stockable | Make to Stock | Buy | 187 |  |  |  | 1 | 30
01B7050Ex | M&C TechGroup Germany GmbH | An-&Abschlußset 3-5Ex 5,30 | M&C |  | Beginning and end fitting treated in the factory for self-regulated heated sample line for type 3 to 5: 5-4Ex, 30-4Ex. Seal beginning and end type 3-5: 5-4Ex, 30-4Ex | Accessory | Ea | 1 | 1 | Stockable | Make to Stock | Buy | 306 |  |  |  | 1 | 30
01B7055 | M&C TechGroup Germany GmbH | An-&Abschlußset 3-5 80,100 | M&C |  | Beginning and end fitting treated in the factory for self-regulated heated sample line type 3 to 5. Temperature: 80/100°C, PTFE-tube: DN4/6-6/8. | Accessory | Ea | 1 | 1 | Stockable | Make to Stock | Buy | 196 |  |  |  | 1 | 30
01B7055Ex | M&C TechGroup Germany GmbH | An-&Abschlußset 3-5Ex 80,100 | M&C |  | Beginning and end fitting treated in the factory for self-regulated heated sample line type 3 to 5: 80-4Ex, 100-4Ex. | Accessory | Ea | 1 | 1 | Stockable | Make to Stock | Buy | 392 |  |  |  | 1 | 30
01B7060 | M&C TechGroup Germany GmbH | An-&Abschlußset 3-5 120 | M&C |  | Beginning and end fitting treated in the factory for self-regulated heated sample line. Typ 3 to 5, Temperature: 120°C, PTFE-tube: DN4/6-6/8. | Accessory | Ea | 1 | 1 | Stockable | Make to Stock | Buy | 196 |  |  |  | 1 | 30
01B7060Ex | M&C TechGroup Germany GmbH | An-&Abschlußset 3-5Ex 120 | M&C |  | Beginning and end fitting treated in the factory for self-regulated heated sample line type 3 bis 5: 120-4,6Ex. | Accessory | Ea | 1 | 1 | Stockable | Make to Stock | Buy | 392 |  |  |  | 1 | 30
01B7065Ex | M&C TechGroup Germany GmbH | An-&Abschlußset 3-5Ex 50 | M&C |  | Beginning and end fitting treated in the factory for self-regulated heated sample line type 3 to 5: 50-4Ex. | Accessory | Ea | 1 | 1 | Stockable | Make to Stock | Buy | 382 |  |  |  | 1 | 30
01B7080EX | M&C TechGroup Germany GmbH | An-&Abschlußset 3-5-10Ex 50 | M&C |  | Beginning and end fitting treated in the factory for self-regulated heated sample line type 3 to 5: 50-10Ex. | Accessory | Ea | 1 | 1 | Stockable | Make to Stock | Buy | 387 |  |  |  | 1 | 30
01B7100 | M&C TechGroup Germany GmbH | An-&Abschlußset 3-5 SB-Konf. | M&C |  | Beginning and end fitting to fix by the customer for self-regulated heated sample line type 3 to 5, Temperature: 5-120°C, PTFE-tube: DN4/6-6/8. | Accessory | Ea | 1 | 1 | Stockable | Make to Stock | Buy | 89.6 |  |  |  | 1 | 30
01B7100Ex | M&C TechGroup Germany GmbH | An-&Abschlußset 3-5Ex SB-Konf. | M&C |  | Beginning and end fitting to treat by the customer for self-regulated heated sample line Incl. EEx Connection box, Type 3 to 5 Ex NW4. | Accessory | Ea | 1 | 1 | Stockable | Make to Stock | Buy | 336 |  |  |  | 1 | 30
01B7570 | M&C TechGroup Germany GmbH | An-&Abschluß 3-5 (Ex) 6/8 MP | M&C |  | Extra charge for DN6/8 of beginning and end fitting of self-regulated heated sample line type 3/4/5 (+Ex) to be fixed by the customer or at factory. | Accessory | Ea | 1 | 1 | Stockable | Make to Stock | Buy | 16.6 |  |  |  | 1 | 30
01B7580 | M&C TechGroup Germany GmbH | An-&Abschluß 3-5 (Ex) 8/10 MP | M&C |  | Extra charge for DN8/10 of beginning and end fitting of self-regulated heated sample line type 3/4/5 (+Ex) to be fixed by the customer or at factory. | Accessory | Ea | 1 | 1 | Stockable | Make to Stock | Buy | 23.7 |  |  |  | 1 | 30
01B7590 | M&C TechGroup Germany GmbH | An-&Abschluß 3-5 (Ex)10/12 MP | M&C |  | Extra charge for DN10/12 of beginning and end fitting of self-regulated heated sample line type 3/4/5 (+Ex) to be fixed by the customer or at factory. | Accessory | Ea | 1 | 1 | Stockable | Make to Stock | Buy | 29.3 |  |  |  | 1 | 30
01B8240 | M&C TechGroup Germany GmbH | Temp-Regler 701 230V | M&C |  | Temperature controller 701 for PT100-sensor in a rail-mounting enclosure. Control range: 0-200°C. contact rating: 10A/250V. Power: 230V/50Hz. | Indicator & Controller | Ea | 1 | 1 | Stockable | Make to Stock | Buy | 262 |  |  |  | 1 | 30
01B8240a | M&C TechGroup Germany GmbH | Temp-Regler 701 115V | M&C |  | Temperature controller 701 for PT100-sensor in a rail-mounting enclosure. Control range: 0-200°C. contact rating: 10A/250V. Power: 115V/60Hz. | Indicator & Controller | Ea | 1 | 1 | Stockable | Make to Stock | Buy | 391 |  |  |  | 1 | 30
01B8245 | M&C TechGroup Germany GmbH | Temp-Regler 701 Ni-CrNi 230V | M&C |  | Temperature controller 701 for thermocouple rail-mounting enclosure. Control range: 0-200°C. contact rating: 10A/250V. Power: 230V/50Hz. | Indicator & Controller | Ea | [5 empty] | 262 |  |  |  | 1 | 30
01B8360 | M&C TechGroup Germany GmbH | Temp-Regler Jumo i Tron ECM | M&C |  | Electron. PID-temperature controller type with LED indication, in a front mounting housing standard control ranges: PT100, 0-200°C, Fe-CuNi 0-400/0-800°C controlling outlet: 12V DC to an external solid state relais status signal outlet: 1 voltage free contact NO for high and low alarm switch capacity 250VAC,3A power 230/115V 50/60 Hz. | Indicator & Controller | Ea | 1 | 1 | Stockable | Make to Stock | Buy | 283 |  |  |  | 1 | 30
01B8365 | M&C TechGroup Germany GmbH | Temp-Regler Jumo i Tron ECM Ex | M&C |  | Electron. PID-temperature controller for ECM-ExII power 230/115V 50/60 Hz. | Indicator & Controller | Ea | 1 | 1 | Stockable | Make to Stock | Buy | 354 |  |  |  | 1 | 30
01B8401 | M&C TechGroup Germany GmbH | Temp-Regler 70304 neu 2007 | M&C |  | Electron. PID-temperature controller type 70304 with LED indication, in a front mounting housing sensor input resistance thermometer thermocouple controlling outlet: 12VDC to an external solid-state relais. Status signal outlet: 1 voltage-free contact NO for high- and low alarm, capacity: 250VAC, 3A. Dimensions: 48x48x100. Power: 230/115V 50/60 Hz. | Indicator & Controller | Ea | 1 | 1 | Stockable | Make to Stock | Buy | 373 |  |  |  | 1 | 30
01B8451 | M&C TechGroup Germany GmbH | Temp-Regler 70304G 230V | M&C |  | Temperature controller type 70304G in a wall mounting enclosure IP54 with a front window, solid-state relais with a switch capacity of 15A, with thermocouple Fe-CuNi compensation terminals, In case of others please indicate. cable glands, compl. mounted and fully wired. standard sensor PT100 Fe-CuNi type J Status signal outlet: 1 voltage-free contact NO for high- and low alarm, capacity: 250VAC, 3A. With special safety control function for thermoelement use Dimensions: 150x200x120. Power: 230V 50Hz. Over temperature limiter with reset | Indicator & Controller | Ea | 1 | 1 | Stockable | Make to Stock | Buy | 898 |  |  |  | 1 | 30
01B8451A | M&C TechGroup Germany GmbH | Temp-Regler 70304G 115V | M&C |  | Temperature controller type 70304G in a wall mounting enclosure IP54 with a front window, solid-state relais with a switch capacity of 15A, with thermocouple Fe-CuNi compensation terminals, In case of other thermocouple please indicate. cable glands, compl. mounted and fully wired. standard sensor PT 100, Fe-CuNi type J Status signal outlet: 1 voltage-free contact NO for high- and low alarm, capacity: 250VAC, 3A. Dimensions: 150x200x120. Power: 115V 60Hz. With special safety control for thermoelement use Over temperature limiter with reset | Indicator & Controller | Ea | 1 | 1 | Stockable | Make to Stock | Buy | 898 |  |  |  | 1 | 30
01B8456 | M&C TechGroup Germany GmbH | Temp-Regler 70304.2 Neu 2007 | M&C |  | Temperature controller type 70304.2 in a rail mounting enclosure. Sensor input: resistance thermometer thermocouple Dimensions: 55x75x123mm 3 relays are available capacity: 250VAC, 3A. Power: 110-240V 50-60Hz. | Indicator & Controller | Ea | [5 empty] | 504 |  |  |  | 1 | 30
01F1000 | M&C TechGroup Germany GmbH | FP-2K | M&C |  | Universal filter type FP-2K, with filter element made of ceramics, filter porosity: 2µm. Material: PVDF, Viton, glass, ceramics. | Filter Element | Ea | 1 | 1 | Stockable | Make to Stock | Buy | 216 |  |  |  | 1 | 30
01F1100 | M&C TechGroup Germany GmbH | FP-20K | M&C |  | Universal filter type FP-20K, with filter element made of ceramics, filter porosity: 20µm. Material: PVDF, Viton, glass, ceramics. | Filter Element | Ea | 1 | 1 | Stockable | Make to Stock | Buy | 216 |  |  |  | 1 | 30
01F1200 | M&C TechGroup Germany GmbH | FP-2T | M&C |  | Universal filter type FP-2T, with filter element made of PTFE, filter porosity: 2µm. Material: PVDF, Viton, glass, PTFE. | Filter Element | Ea | 1 | 1 | Stockable | Make to Stock | Buy | 208 |  |  |  | 1 | 30
01F1400 | M&C TechGroup Germany GmbH | FP-20T | M&C |  | Universal filter type FP-20T, with filter element made of PTFE, filter porosity: 20µm. Material: PVDF, Viton, glass, PTFE. | Filter Element | Ea | 1 | 1 | Stockable | Make to Stock | Buy | 208 |  |  |  | 1 | 30
01F1410 | M&C TechGroup Germany GmbH | FP-50T | M&C |  | Universal filter type FP-50T with PTFE deep filtering element filter porosity 50µm. Material: PVDF, Viton, glass, PTFE. | Filter Element | Ea | 1 | 1 | Stockable | Make to Stock | Buy | 208 |  |  |  | 1 | 30
01F1500 | M&C TechGroup Germany GmbH | FP-0.1GF | M&C |  | Universal filter type FP-0.1GF, with ultra-fine glass-fiber filter element, filter porosity: 0,1µm. Material: PVDF, Viton, glass. | Filter Element | Ea | 1 | 1 | Stockable | Make to Stock | Buy | 236 |  |  |  | 1 | 30
01F1600 | M&C TechGroup Germany GmbH | FP-3SS | M&C |  | Universal filter type FP-3SS with stainless steel deep filtering element, filter porosity 3µm. Material: PVDF, Viton, glass, stainless steel SS316. | Filter Element | Ea | 1 | 1 | Stockable | Make to Stock | Buy | 304 |  |  |  | 1 | 30
01F1800 | M&C TechGroup Germany GmbH | FP-20SS | M&C |  | Universal filter type FP-20SS, with filter element made of stainless steel, filter porosity: 20µm. Material: PVDF, Viton, glass, SS316. | Filter Element | Ea | 1 | 1 | Stockable | Make to Stock | Buy | 304 |  |  |  | 1 | 30
01F1850 | M&C TechGroup Germany GmbH | FP-3G | M&C |  | Universal filter type FP-3G with glass deep filtering element filter porosity 3µm. Material: PVDF, Viton, glass. | Filter Element | Ea | 1 | 1 | Stockable | Make to Stock | Buy | 225 |  |  |  | 1 | 30
01F1900 | M&C TechGroup Germany GmbH | FP-2GF | M&C |  | Universal filter type FP-2GF, with glass-fiber filter element, filter porosity: 2µm. Material: PVDF, Viton, glass. | Filter Element | Ea | 1 | 1 | Stockable | Make to Stock | Buy | 208 |  |  |  | 1 | 30
01F2000 | M&C TechGroup Germany GmbH | FT-2K | M&C |  | Universal filter type FT-2K with ceramic deep filtering element filter porosity 2µm. Material: PTFE, FEP, glass, ceramics. | Filter Element | Ea | 1 | 1 | Stockable | Make to Stock | Buy | 428 |  |  |  | 1 | 30
01F2100 | M&C TechGroup Germany GmbH | FT-20K | M&C |  | Universal filter type FT-20K with ceramic deep filtering element filter porosity 20µm. Material: PTFE, FEP, glass, ceramics. | Filter Element | Ea | 1 | 1 | Stockable | Make to Stock | Buy | 428 |  |  |  | 1 | 30
01F2200 | M&C TechGroup Germany GmbH | FT-2T | M&C |  | Universal filter type FT-2T with PTFE deep filtering element filter prosity 2µm. Material: PTFE, FEP, glass. | Filter Element | Ea | 1 | 1 | Stockable | Make to Stock | Buy | 418 |  |  |  | 1 | 30
01F2400 | M&C TechGroup Germany GmbH | FT-20T | M&C |  | universal filter type FT-20T with PTFE deep filtering element filter porosity 20µm. Material: PTFE, FEP, glass. | Filter Element | Ea | 1 | 1 | Stockable | Make to Stock | Buy | 418 |  |  |  | 1 | 30
01F2600 | M&C TechGroup Germany GmbH | FT-3SS | M&C |  | Universal filter type FT-3SS with stainless steel deep filtering element, filter porosity 3µm. Material: PTFE, FEP, glass, SS316L. | Filter Element | Ea | 1 | 1 | Stockable | Make to Stock | Buy | 520 |  |  |  | 1 | 30
01F2800 | M&C TechGroup Germany GmbH | FT-20SS | M&C |  | Universal filter type FT-20SS with stainless steel deep filtering element, filter porosity 20µm. Material: PTFE, FEP, glass, SS316L. | Filter Element | Ea | 1 | 1 | Stockable | Make to Stock | Buy | 520 |  |  |  | 1 | 30
01F2850 | M&C TechGroup Germany GmbH | FT-3G | M&C |  | Universal filter type FT-3G with glass deep filtering element, filter porosity 3µm. Material: PTFE, FEP, glass. | Filter Element | Ea | 1 | 1 | Stockable | Make to Stock | Buy | 419 |  |  |  | 1 | 30
01F2900 | M&C TechGroup Germany GmbH | FT-2GF | M&C |  | Universal filter type FT-2GF with glassfibre filter element, filter porosity 2µm. Material: PTFE, FEP, glass. | Filter Element | Ea | 1 | 1 | Stockable | Make to Stock | Buy | 429 |  |  |  | 1 | 30
01F2950 | M&C TechGroup Germany GmbH | FT-0.1GF | M&C |  | Universal filter type FT-0,1GF with glassfibre filter element filter porosity 0,1µm. Material: PTFE, FEP, glass. | Filter Element | Ea | 1 | 1 | Stockable | Make to Stock | Buy | 449 |  |  |  | 1 | 30
01F3006 | M&C TechGroup Germany GmbH | FT-3G-H2 230V | M&C |  | Universal filter FT-3G-H2 mounted on an aluminium plate with insulated protection cap, heating section 2 parts with heated in and outlet electrically heated at 0-180°C adjustable by an incorporated thermostat, over temperature protector with reset key at +30°C below T-Soll, with voltage free status-alarm contact and thermometer, filter body out of PTFE-coal reinforced with glass deep filtering element, filter porosity: 3µm. Material: PTFE, glass, Viton. power: 230V/50Hz. | Filter Housing | Ea | 1 | 1 | Stockable | Make to Stock | Buy | 1751 |  |  |  | 1 | 30
01F3006a | M&C TechGroup Germany GmbH | FT-3G-H2 115V | M&C |  | Universal filter FT-3G-H2 mounted on an aluminium plate with insulated protection cap, heating section 2 parts with heated in and outlet electrically heated at 0-180°C adjustable by an incorporated thermostat, over temperature protector with reset key at +30°C below T-Soll, with voltage free status-alarm contact and thermometer, filter body out of PTFE-coal reinforced with glass deep filtering element, filter porosity: 3µm. Material: PTFE, glass, Viton. Power: 115V/60Hz. | Filter Housing | Ea | 1 | 1 | Stockable | Make to Stock | Buy | 1790 |  |  |  | 1 | 30
01F3007 | M&C TechGroup Germany GmbH | FT-0.1GF-H2 230V | M&C |  | Universal Filter type FT-0,1GF-H2 mounted on an aluminium plate with insulated protection cap, heating section 2 parts with heated in and outlet electrically heated at 0-180°C adjustable by an incorporated thermostat, over temperature protector with reset key at +30°C below T-Soll, with voltage free status-alarm contact and thermometer, filter body out of PTFE-coal reinforced with glasfibre filter element, filter porosity: 0,1µm. Material: PTFE, glass, Viton. Power: 230V/50Hz. | Filter Housing | Ea | 1 | 1 | Stockable | Make to Stock | Buy | 1765 |  |  |  | 1 | 30
01F3007a | M&C TechGroup Germany GmbH | FT-0.1GF-H2 115V | M&C |  | Universal Filter type FT-0,1GF-H2 mounted on an aluminium plate with insulated protection cap, heating section 2 parts with heated in and outlet electrically heated at 0-180°C adjustable by an incorporated thermostat, over temperature protector with reset key at +30°C below T-Soll, with voltage free status-alarm contact and thermometer, filter body out of PTFE-coal reinforced with glasfibre filter element, filter porosity: 0,1µm. Material: PTFE, glass, Viton. Power: 115V/60Hz. | Filter Housing | Ea | 1 | 1 | Stockable | Make to Stock | Buy | 1800 |  |  |  | 1 | 30
01F3008 | M&C TechGroup Germany GmbH | FT-3SS-H2 230V | M&C |  | Universal filter type FT-3SS-H2, mounted on an aluminium plate with insulated protection cap, heating section 2 parts with heated in and outlet electrically heated at 0-180°C adjustable by an incorporated thermostat, over temperature protector with reset key at +30°C below T-Soll, with voltage free status-alarm contact and thermometer, filter body out of PTFE-coal reinforced,with SS 1.4404 filter element, filter porosity: 3µm. Material: PTFE, glass, SS316, Viton. Power: 230V/50Hz. | Filter Housing | Ea | 1 | 1 | Stockable | Make to Stock | Buy | 1841 |  |  |  | 1 | 30
01F3008a | M&C TechGroup Germany GmbH | FT-3SS-H2 115V | M&C |  | Universal filter type FT-3SS-H2, mounted on an aluminium plate with insulated protection cap, heating section 2 parts with heated in and outlet electrically heated at 0-180°C adjustable by an incorporated thermostat, over temperature protector with reset key at +30°C below T-Soll, with voltage free status-alarm contact and thermometer, filter body out of PTFE-coal reinforced with SS 1.4404 filtering element filter porosity: 3µm. Material: PTFE, glass, SS316, Viton. Power: 115V/60Hz. | Filter Housing | Ea | 1 | 1 | Stockable | Make to Stock | Buy | 1874 |  |  |  | 1 | 30
01F3030 | M&C TechGroup Germany GmbH | FSS-3SS-H350 230V | M&C |  | Heated Filter type FSS-3SS/H350 with SS-filterelement, filter porosity: 3µm. Completely mounted in a housing with insulated protection cap. Electrically heated at 350°C max., adjustable by an incorporated thermostat, over temperature protector with reset key at +30°C Tsoll, low temperature alarm at -20°C below Tsoll with voltage free status-alarm contact Material:SS316, graphite. Power: 230V/50Hz. | Filter Housing | Ea | 1 | 1 | Stockable | Make to Stock | Buy | 2863 |  |  |  | 1 | 30
01F3030a | M&C TechGroup Germany GmbH | FSS-3SS-H350 115V | M&C |  | Heated Filter type FSS-3SS/H350 with SS-filterelement, filter porosity: 3µm. Completely mounted in a housing with insulated protection cap. Electrically heated at 350°C max., adjustable by an incorporated thermostat, over temperature protector with reset key at +30°C Tsoll, low temperature alarm at -20°C below Tsoll with voltage free status-alarm contact Material:SS316, graphite. Power: 115V/60Hz. | Filter Housing | Ea | 1 | 1 | Stockable | Make to Stock | Buy | 2930 |  |  |  | 1 | 30
01F3035 | M&C TechGroup Germany GmbH | FSS-2K-H350 230V | M&C |  | Heated Filter type FSS-2K/H350 with ceramic element, filter porosity: 2µm. Completely mounted in a housing with insulated protection cap. Electrically heated at 350°C max adjustable by an incorporated thermostat, over temperature protector with reset key at +30°C Tsoll, low temperature alarm at -20°C below Tsoll with voltage free status-alarm contact Material:SS316, graphite. Power: 230V/50Hz. | Filter Housing | Ea | 1 | 1 | Stockable | Make to Stock | Buy | 2706 |  |  |  | 1 | 30
01F3035a | M&C TechGroup Germany GmbH | FSS-2K-H350 115V | M&C |  | Heated Filter type FSS-2K/H350 with ceramic element, filter porosity: 2µm. Completely mounted in a housing with insulated protection cap. Electrically heated at 350°C max adjustable by an incorporated thermostat, over temperature protector with reset key at +30°C Tsoll, low temperature alarm at -20°C below Tsoll with voltage free status-alarm contact Material:SS316, graphite. Power: 115V/60Hz. | Filter Housing | Ea | 1 | 1 | Stockable | Make to Stock | Buy | 2776 |  |  |  | 1 | 30
01F3045 | M&C TechGroup Germany GmbH | FSS-FW-H350 230V | M&C |  | Heated Filter type FSS-FW/H350 glasswool filling completely mounted in a housing with insulated protection cap. Electrically heated at 350°C max adjustable by an incorporated thermostat, over temperature protector with reset key at +30°C Tsoll, low temperature alarm at -20°C below Tsoll with voltage free status-alarm contact Material: SS316, graphite Power: 230V/50Hz. | Filter Housing | Ea | 1 | 1 | Stockable | Make to Stock | Buy | 2981 |  |  |  | 1 | 30
01F3045a | M&C TechGroup Germany GmbH | FSS-FW-H350 115V | M&C |  | Heated Filter type FSS-FW/H350 glasswool filling completely mounted in a housing with insulated protection cap. Electrically heated at 350°C max adjustable by an incorporated thermostat, over temperature protector with reset key at +30°C Tsoll, low temperature alarm at -20°C below Tsoll with voltage free status-alarm contact Material: SS316, graphite Power: 115V/60Hz. | Filter Housing | Ea | 1 | 1 | Stockable | Make to Stock | Buy | 3048 |  |  |  | 1 | 30
01F3101 | M&C TechGroup Germany GmbH | FT/H-2K | M&C |  | Universal filter type FT/H-2K can be heated to 180°C with ceramic deep filtering element filter porosity 2µm. Material: PTFE-KO Viton, glass. | Filter Housing | Ea | 1 | 1 | Stockable | Make to Stock | Buy | 538 |  |  |  | 1 | 30
01F3500 | M&C TechGroup Germany GmbH | SDH-2 Elektr.beh. Abscheider | M&C |  | Electrical heated separator type SDH-2 with thermocouple FeCuNi and electronic PID temperature controller type 2040 with LCD indication, control range 0 to 400°C status signal outlet 1 voltage free contact NO for high and low alarm switch capacity 250VAC 3A separator vessel with flange out of glass heated up to 320°C max. connections, sample gas in Swagelok welded connector for tube 8mm OD. sample gas out GL18-8 with connector 4/6mm, condensate GL18-8 with connector 4/6mm mounted on a plate. Material: stainless steel 316, glass, Viton, PTFE. Power 230V 50Hz. | Indicator & Controller | Ea | [5 empty] | 3254 |  |  |  | 1 | 30
01F3500a | M&C TechGroup Germany GmbH | SDH-2 Elektr.beh. Abscheider 115 V | M&C |  | Electrical heated separator type SDH-2 with thermocouple FeCuNi and electronic PID temperature controller type 2040 with LCD indication, control range 0 to 400°C status signal outlet 1 voltage free contact NO for high and low alarm switch capacity 250VAC 3A separator vessel with flange out of glass heated up to 320°C max. connections sample gas in Swagelok welded connector for tube 8mm out Ý. Sample gas out GL18-8 with connector 4/6mm. Condensate GL18-8 with connector 4/6mm mounted on a plate material: stainless steel 316, glass, Viton, PTFE. Power 115V 60Hz. | Indicator & Controller | Ea | 1 | 1 | Stockable | Make to Stock | Buy | 3261 |  |  |  | 1 | 30
01F3505 | M&C TechGroup Germany GmbH | SDH-1 Elektr.beh. Abscheider | M&C |  | Electrical heated separator type SDH-1 with separator vessel with flange out of glass heated up to 320°C max. connections, sample gas in Swagelok welded connector for tube 8mm OD sample gas out GL18-8 with connector 4/6mm, mounted on a plate. Material: stainless steel 316, glass, Viton, PTFE. Power 230V 50Hz. | Indicator & Controller | Ea | 1 | 1 | Stockable | Make to Stock | Buy | 2844 |  |  |  | 1 | 30
01F3505a | M&C TechGroup Germany GmbH | SDH-1 Elektr.beh. Abscheider 115V | M&C |  | Electrical heated separator type SDH-1 with separator vessel with flange out of glass heated up to 320°C max. connections, sample gas in Swagelok welded connector for tube 8mm OD sample gas out GL18-8 with connector 4/6mm, mounted on a plate. Material: stainless steel 316, glass, Viton, PTFE. Power 115V 60Hz. | Indicator & Controller | Ea | 1 | 1 | Stockable | Make to Stock | Buy | 2844 |  |  |  | 1 | 30
01F4000 | M&C TechGroup Germany GmbH | FS-2T | M&C |  | Universal filter type FS-2T with stainless steel filter head and adapter, PTFE deep filtering element. Filter porosity 2µm. Material: SS316, Viton, glass, PTFE. | Filter Element | Ea | 1 | 1 | Stockable | Make to Stock | Buy | 370 |  |  |  | 1 | 30
01F4100 | M&C TechGroup Germany GmbH | FS-20T | M&C |  | Universal filter type FS-20T with stainless steel filter head and adapter, PTFE deep filtering element, Filter porosity 20µm. Material: SS316, Viton, glass, PTFE. | Filter Element | Ea | 1 | 1 | Stockable | Make to Stock | Buy | 370 |  |  |  | 1 | 30
01F5000 | M&C TechGroup Germany GmbH | FS-2K | M&C |  | Universal filter type FS-2K with stainless steel filter head and adapter, ceramic deep filtering element, Filter porosity 2µm. Material: SS316, Viton, glass, ceramics. | Filter Element | Ea | 1 | 1 | Stockable | Make to Stock | Buy | 381 |  |  |  | 1 | 30
01F5100 | M&C TechGroup Germany GmbH | FS-20K | M&C |  | Universal filter type FS-20K with stainless steel filter head and adapter, ceramic deep filtering element. Filter porosity 20µm. Material: SS316, Viton, glass, ceramics. | Filter Element | Ea | 1 | 1 | Stockable | Make to Stock | Buy | 381 |  |  |  | 1 | 30
01F6000 | M&C TechGroup Germany GmbH | FS-3SS | M&C |  | Universal filter type FS-3SS with stainless steel filter head and adapter, stainless steel deep filtering element. filter porosity 3µm. Material: stainless steel 316, Viton, glass. | Filter Element | Ea | 1 | 1 | Stockable | Make to Stock | Buy | 473 |  |  |  | 1 | 30
01F6600 | M&C TechGroup Germany GmbH | FS-2GF | M&C |  | Universal filter type FS-2GF out of stainless steel with glass fibre element and PTFE adapter. Filter porosity 2µm. Material: stainless steel 316, Viton, glass PTFE. | Filter Element | Ea | 1 | 1 | Stockable | Make to Stock | Buy | 345 |  |  |  | 1 | 30
01F7000 | M&C TechGroup Germany GmbH | FSS-3SS | M&C |  | Universal filter type FSS-3SS completely out of stainless steel and stainless steel deep filtering element. Filter porosity 3µm. Material: stainless steel 316, Viton. | Filter Element | Ea | 1 | 1 | Stockable | Make to Stock | Buy | 567 |  |  |  | 1 | 30
01F7010 | M&C TechGroup Germany GmbH | FSS-20SS | M&C |  | Universal filter type FSS-20SS completely out of stainless steel and stainless steel deep filtering element. Filter porosity 20µm. Material: stainless steel 316, Viton. | Filter Element | Ea | 1 | 1 | Stockable | Make to Stock | Buy | 567 |  |  |  | 1 | 30
01F7015 | M&C TechGroup Germany GmbH | FSS-100SSG | M&C |  | Universal filter type FSS-100SSG completely out of stainless steel and stainless steel filtering element. Filter porosity 100µm. Material: stainless steel SS316, Viton. | Filter Element | Ea | 1 | 1 | Stockable | Make to Stock | Buy | 582 |  |  |  | 1 | 30
01F7020 | M&C TechGroup Germany GmbH | FSS-250SSG | M&C |  | Universal filter type FSS-250SSG completely out of stainless steel and stainless steel filtering element filter porosity 250µm Material: stainless steel SS316, Viton. | Filter Element | Ea | 1 | 1 | Stockable | Make to Stock | Buy | 556 |  |  |  | 1 | 30
01F7050 | M&C TechGroup Germany GmbH | FSS-2K | M&C |  | Universal filter type FSS-2K completely out of stainless steel with ceramic deep filtering element. Filter porosity 2µm. Material: stainless steel 316, Viton, ceramics. | Filter Element | Ea | 1 | 1 | Stockable | Make to Stock | Buy | 475 |  |  |  | 1 | 30
01F7060 | M&C TechGroup Germany GmbH | FSS-20K | M&C |  | Universal filter type FSS-20K completely out of stainless steel with ceramic deep filtering element. Filter porosity 20µm. Material: stainless steel 316, Viton, ceramics. | Filter Element | Ea | 1 | 1 | Stockable | Make to Stock | Buy | 475 |  |  |  | 1 | 30
01F7100 | M&C TechGroup Germany GmbH | FSS-2T | M&C |  | Universal filter type FSS-2T completely out of stainless steel with PTFE deep filtering element. Filter porosity 2µm. Material: stainless steel 316, Viton, PTFE. | Filter Element | Ea | 1 | 1 | Stockable | Make to Stock | Buy | 466 |  |  |  | 1 | 30
01F7150 | M&C TechGroup Germany GmbH | FSS-0,1GF | M&C |  | Universal filter type FSS-0,1GF out of stainless steel with glass fibre element and PTFE adapter. Filter porosity 0,1µm. Material: stainless steel 316, Viton, glassfibre. | Filter Element | Ea | 1 | 1 | Stockable | Make to Stock | Buy | 465 |  |  |  | 1 | 30
01F7160 | M&C TechGroup Germany GmbH | FSS-2K150 | M&C |  | Universal filter type FSS-2K150 completely out of stainless steel with ceramic deep filtering element 150mm long. filter porosity 2µm. Material: stainless steel 316, Viton, ceramics. | Filter Element | Ea | 1 | 1 | Stockable | Make to Stock | Buy | 616 |  |  |  | 1 | 30
01F7170 | M&C TechGroup Germany GmbH | FSS-20SS150 | M&C |  | Universal filter type FSS-20SS150 completely out of stainless steel with deep filtering element 150mm long. Filter porosity 20µm. Material: stainless steel SS316, Viton. | Filter Element | Ea | 1 | 1 | Stockable | Make to Stock | Buy | 770 |  |  |  | 1 | 30
01F7200 | M&C TechGroup Germany GmbH | FSS-2GF | M&C |  | Universal filter type FSS-2GF out of stainless steel with glass fibre element and PTFE adapter. Filter porosity 2µm. Material: stainless steel 316, Viton, glassfibre. | Filter Element | Ea | 1 | 1 | Stockable | Make to Stock | Buy | 447 |  |  |  | 1 | 30
01F7250 | M&C TechGroup Germany GmbH | FSS-20T | M&C |  | Universal filter type FSS-20T completely out of stainless steel with PTFE deep filtering element. Filter porosity 20µm Material: stainless steel 316, Viton, PTFE. | Filter Element | Ea | 1 | 1 | Stockable | Make to Stock | Buy | 466 |  |  |  | 1 | 30
01F7300 | M&C TechGroup Germany GmbH | FSS-3G | M&C |  | Universal filter type FSS-3G completely out of stainless steel with glass deep filtering element. Filter porosity 3µm. Material: stainless steel 316, Viton, glass. | Filter Element | Ea | 1 | 1 | Stockable | Make to Stock | Buy | 508 |  |  |  | 1 | 30
01G1100 | M&C TechGroup Germany GmbH | PSS5 230V | M&C | PSS-5 | Portable gas conditioning system type PSS-5 for 150Nl/h. in an aluminium housing, consisting of: 0,5m SS-probe tube 6mm, 3m PVC tube DN4/6, gas cooler ECP1000-G, universal filter FP-2T, sample gas pump N3KPE, peristaltic pump SR25.1 with pre-filter PF2. power: 230V/50Hz. tubing: PTFE, PP. # The sample gas pump starts automatically when gas cooler remains under +8°C. | Analyzer For Gas | Ea | 1 | 1 | Stockable | Make to Stock | Buy | 3793 |  |  |  | 1 | 30
01G1100a | M&C TechGroup Germany GmbH | PSS5 115V | M&C | PSS-5 | Portable gas conditioning system type PSS-5 for 150Nl/h. In an aluminium housing, consisting of: 0,5m SS-probe tube 6mm, 3m PVC tube DN4/6, gas cooler ECP1000-G, universal filter FP-2T, sample gas pump N3KPE, peristaltic pump SR25.1 with pre-filter PF2. power: 115V/60Hz. tubing: PTFE, PP. # The sample gas pump starts automatically when gas cooler remains under +8°C. | Analyzer For Gas | Ea | 1 | 1 | Stockable | Make to Stock | Buy | 3793 |  |  |  | 1 | 30
01G1500 | M&C TechGroup Germany GmbH | PSS5/3 230V | M&C | PSS-5 | Portable gas conditioning system type PSS-5/3 for 350Nl/h. In an aluminium housing, consisting of: 0,5m SS-probe tube 6mm, 3m PVC tube DN4/6, gas cooler ECP3000-G, universal filter FP-2T, sample gas pump N9KPE, peristaltic pump SR25.1 with pre-filter PF2. power: 230V/50Hz. tubing: PTFE, PP. # The sample gas pump starts automatically when gas cooler remains under +8°C. | Analyzer For Gas | Ea | 1 | 1 | Stockable | Make to Stock | Buy | 5153 |  |  |  | 1 | 30
01G1500a | M&C TechGroup Germany GmbH | PSS5/3 115V | M&C | PSS-5 | Portable gas conditioning system type PSS-5/3 for 350Nl/h. In an aluminium housing, consisting of: 0,5m SS-probe tube 6mm, 3m PVC tube DN4/6, gas cooler ECP3000-G, universal filter FP-2T, sample gas pump N9KPE, peristaltic pump SR25.1 with pre-filter PF2. power: 115V/60Hz. tubing: PTFE, PP. # The sample gas pump starts automatically when gas cooler remains under +8°C. | Analyzer For Gas | Ea | 1 | 1 | Stockable | Make to Stock | Buy | 5153 |  |  |  | 1 | 30
01G2000 | M&C TechGroup Germany GmbH | CSS-M 230V | M&C | CSS-M | Portable gas conditioning system type CSS-M for 70Nl/h. In a steel-sheet housing, consisting of: Peltier gas cooler ECP regulated to 5°C, fine filter FPF-2 with liquid alarm, sample gas pump N3KPE, peristaltic pump SR25.2 and flowmeter FM40. Power: 230V/50Hz. # The sample gas pump starts automatically when gas cooler remains under +8°C. | Analyzer For Gas | Ea | 1 | 1 | Stockable | Make to Stock | Buy | 2821 |  |  |  | 1 | 30
01G2000A | M&C TechGroup Germany GmbH | CSS-M 115V | M&C | CSS-M | Portable gas conditioning system type CSS-M for 70Nl/h. In a steel-sheet housing, consisting of: Peltier gas cooler ECP regulated to 5°C, fine filter FPF-2 with liquid alarm, sample gas pump N3KPE, peristaltic pump SR25.2 and flowmeter FM40. Power: 115V/60Hz. # The sample gas pump starts automatically when gas cooler remains under +8°C. | Analyzer For Gas | Ea | 1 | 1 | Stockable | Make to Stock | Buy | 2821 |  |  |  | 1 | 30
01G2500 | M&C TechGroup Germany GmbH | CSS-M/W 230V | M&C | CSS-M/W | Gas conditioning system type CSS-M/W for 70Nl/h. In a steel-sheet housing, for wallmounting consisting of: Peltier gas cooler ECP regulated to 5°C, fine filter FPF-2 with liquid alarm, sample gas pump N3KPE, peristaltic pump SR25.2 and flowmeter FM40. Power: 230V/50Hz. # The sample gas pump starts automatically when gas cooler remains under +8°C. | Analyzer For Gas | Ea | 1 | 1 | Stockable | Make to Stock | Buy | 2858 |  |  |  | 1 | 30
01G2500A | M&C TechGroup Germany GmbH | CSS-M/W 115V | M&C | CSS-M/W | Gas conditioning system type CSS-M/W for 70Nl/h. In a steel-sheet housing, for wallmounting consisting of: Peltier gas cooler ECP regulated to 5°C, fine filter FPF-2 with liquid alarm, sample gas pump N3KPE, peristaltic pump SR25.2 and flowmeter FM40. Power: 115V/60Hz. # The sample gas pump starts automatically when gas cooler remains under +8°C. | Analyzer For Gas | Ea | 1 | 1 | Stockable | Make to Stock | Buy | 2858 |  |  |  | 1 | 30
01G5000 | M&C TechGroup Germany GmbH | PSS10-1 230V | M&C | PSS-10 | Portable gas conditioning system type PSS-10/1 for 480 l/h. in an aluminium housing, consisting of: 0,5m SS-probe tube 6mm, 3m Viton tube DN4/6, gas cooler ECP20-2G, universal-filter FP-2T, sample gas pump N9KPE, peristaltic pumps SR25.1 with pre filter PF2. power: 230V/50Hz. tubing: Viton, Noveprene, PVDF. # The sample gas pump starts automatically when gas cooler remains under +8°C. | Analyzer For Gas | Ea | 1 | 1 | Stockable | Make to Stock | Buy | 7098 |  |  |  | 1 | 30
01G5000a | M&C TechGroup Germany GmbH | PSS10-1 115V | M&C | PSS-10 | Portable gas conditioning system type PSS-10/1 for 480Nl/h. in an aluminium housing, consisting of: 0,5m SS-probe tube 6mm, 3m Viton tube DN4/6, gas cooler ECP20-2G, universal-filter FP-2T, sample gas pump N9KPE, peristaltic pumps SR25.1 with pre-filter PF2. power: 115V/60Hz. tubing: Viton, Noveprene, PVDF. # The sample gas pump starts automatically when gas cooler remains under +8°C. | Analyzer For Gas | Ea | 1 | 1 | Stockable | Make to Stock | Buy | 7098 |  |  |  | 1 | 30
01G6010 | M&C TechGroup Germany GmbH | CSS-V 1 Gasweg 230V | M&C | CSS-V1 | Gas conditioning unit type CSS-V1 prepared for 1 Jet stream heat exchanger in a compact sheet steel case, consisting of: compressor gas cooler, electronical controlled at +5°C power: 230V/50Hz | Analyzer For Gas | Ea | 1 | 1 | Stockable | Make to Stock | Buy | 2387 |  |  |  | 1 | 30
01G6010A | M&C TechGroup Germany GmbH | CSS-V 1 Gasweg 115V | M&C | CSS-V1 | Gas conditioning unit type CSS-V1 prepared for 1 Jet stream heat exchanger in a compact sheet steel case, consisting of: compressor gas cooler, electronical controlled at +5°C power: 230V/50Hz | Analyzer For Gas | Ea | 1 | 1 | Stockable | Make to Stock | Buy | 2506 |  |  |  | 1 | 30
01G6020 | M&C TechGroup Germany GmbH | CSS-V 2 Gaswege 230V | M&C | CSS-V2 | Gas conditioning unit type CSS-V2 prepared for 2 Jet stream heat exchangers in a compact sheet steel case, consisting of: compressor gas cooler, electronical controlled at +5°C power: 230V/50Hz. | Analyzer For Gas | Ea | [5 empty] | 2387 |  |  |  | 1 | 30
01G6020A | M&C TechGroup Germany GmbH | CSS-V 2 Gaswege 115V | M&C | CSS-V2 | Gas conditioning unit type CSS-V2 prepared for 2 Jet stream heat exchangers in a compact sheet steel case, consisting of: compressor gas cooler, electronical controlled at +5°C power: 115V/60Hz | Analyzer For Gas | Ea | 1 | 1 | Stockable | Make to Stock | Buy | 2506 |  |  |  | 1 | 30
01G6050 | M&C TechGroup Germany GmbH | CSS-VC1 TCU 1 Gasweg 230V | M&C | CSS-VC1 | Gas conditioning unit type CSS-VC1 with controller TCU prepared for 1 Jet stream heat exchanger in a compact sheet steel case, consisting of: compressor gas cooler, electronical controlled at +5°C power: 230V/50Hz. | Analyzer For Gas | Ea | [5 empty] | 2583 |  |  |  | 1 | 30
01G6050A | M&C TechGroup Germany GmbH | CSS-VC1 TCU 1 Gasweg 115V | M&C | CSS-VC1 | Gas conditioning unit type CSS-VC1 with regulator TCU prepared for one gas way. In a sheet steel housing consisting of: Regulator TCU and compressor gas cooler regulated at 5°C, Power: 115V/60Hz | Analyzer For Gas | Ea | [5 empty] | 2705 |  |  |  | 1 | 30
01G6055 | M&C TechGroup Germany GmbH | CSS-VC2 TCU 2 Gaswege 230V | M&C | CSS-VC2 | Gas conditioning Unit type CSS-VC2 with regulator TCU prepared for two gas ways, in a steel sheet housing consisting of: compressor gas cooler regulated at 5°C, power: 230V/50Hz | Analyzer For Gas | Ea | [5 empty] | 2582 |  |  |  | 1 | 30
01G6055A | M&C TechGroup Germany GmbH | CSS-VC2 TCU 2 Gaswege 115V | M&C | CSS-VC2 | Gas conditioning unit type CSS-VC2 with regulator TCU prepared for two gas ways, in a sheet steel housing consisting of: regulator TCU and compressor gas cooler regulated at 5°C, power: 115V/60Hz | Analyzer For Gas | Ea | [5 empty] | 2705 |  |  |  | 1 | 30
01G6060 | M&C TechGroup Germany GmbH | CSS-VX 1 Deckel 19" geschl. 1 Gasweg | M&C |  | CSS-VX1 cover plate 19" closed, 1 gas path | Accessory | Ea | [5 empty] | 64.9 |  |  |  | 1 | 30
01G6061 | M&C TechGroup Germany GmbH | CSS-VX2 Deckel 19" geschl. 2Gaswege | M&C |  | CSS-VX2 TCU cover plate 19" closed 2 gas paths | Accessory | Ea | 1 | 1 | Stockable | Make to Stock | Buy | 97.4 |  |  |  | 1 | 30
01G6062 | M&C TechGroup Germany GmbH | CSS-VX1 Deckel 1 Gasweg von oben | M&C |  | CSS-VX1 cover plate. for one gas path from above | Accessory | Ea | [5 empty] | 49.1 |  |  |  | 1 | 30
01G6063 | M&C TechGroup Germany GmbH | CSS-VX2 Deckel 2Gaswege von oben | M&C |  | CSS-VX2 cover plate, two gaspaths from above | Accessory | Ea | [5 empty] | 64.9 |  |  |  | 1 | 30
01G6065 | M&C TechGroup Germany GmbH | CSS-VC TCU Frontplatte FPF oder FPF+ | M&C |  | CSS-VC front plate for filter FPF/FPF+ | Accessory | Ea | [5 empty] | 121 |  |  |  | 1 | 30
01G6070 | M&C TechGroup Germany GmbH | CSS-VX Vorbereitung Pumpen-Montage | M&C |  | Preparation for mounting gas sample pump in CSS-VX | Accessory | Ea | [5 empty] | 53.6 |  |  |  | 1 | 30
01G6075 | M&C TechGroup Germany GmbH | CSS-VC TCU Filter/CLF Montage | M&C |  | CSS-VC TCU Filter/CLF Mounting on front panel | Accessory | Ea | [5 empty] | 47.3 |  |  |  | 1 | 30
01G6120 | M&C TechGroup Germany GmbH | CSS-V Filter FPF-2 PVC Mehrpreis | M&C |  | extra charge for mounting a sample gas filter FPF-2-0,3GF with integrated liquid alarm sensor in CSS-V. #For monitoring the liquid alert a control elctronic board 01G6150 is required. # | Accessory | Ea | [5 empty] | 221 |  |  |  | 1 | 30
01G6125 | M&C TechGroup Germany GmbH | CSS-VX Pumpe N3 Mehrp | M&C |  | extra charge for mounting a pump type N3 in the gas conditioning unit CSS-VX. # For connecting a sample pump, a control electronic board is required # | Accessory | Ea | 1 | 1 | Stockable | Make to Stock | Buy | 370 |  |  |  | 1 | 30
01G6130 | M&C TechGroup Germany GmbH | CSS-VX Pumpe N5 Mehrp | M&C |  | extra charge for mounting a pump type N5 in the gas conditioning unit CSS-VX. # For connecting a sample pump, a control electronic board is required # | Accessory | Ea | 1 | 1 | Stockable | Make to Stock | Buy | 393 |  |  |  | 1 | 30
01G6135 | M&C TechGroup Germany GmbH | CSS-VX Pumpe N9 Mehrp | M&C |  | extra charge for mounting a pump type N9 in the gas conditioning unit CSS-VX. # For connecting a sample pump, a control electronic board is required # | Accessory | Ea | 1 | 1 | Stockable | Make to Stock | Buy | 423 |  |  |  | 1 | 30
01G6140 | M&C TechGroup Germany GmbH | CSS-VX SR25.2 mit Montage | M&C |  | Extra charge for SR25.2 mounted in CSS-VX. | Accessory | Ea | 1 | 1 | Stockable | Make to Stock | Buy | 434 |  |  |  | 1 | 30
01G6150 | M&C TechGroup Germany GmbH | CSS-V Auswertelektronik Mehrpreis | M&C |  | Extra charge for mounting an electronic controller in CSS-V, for max. 2 liquid alarm sensors and 2 flow alarm sensors | Accessory | Ea | [5 empty] | 238 |  |  |  | 1 | 30
01G6170 | M&C TechGroup Germany GmbH | CSS-VC TCU Auswertelektronik Status | M&C | CSS-VC | Electronic controller CSS-VC TCU, status alarm only | Accessory | Ea | 1 | 1 | Stockable | Make to Stock | Buy | 306 |  |  |  | 1 | 30
01G6175 | M&C TechGroup Germany GmbH | CSS-VC TCU Auswertelektronik Alarme | M&C | CSS-VC | Electronic controller CSS-VC TCU, single alarms, with mA outlet for cooler temperature. mA signal output: 4-20 mA (0-50°C), 0-20 mA on request. | Indicator & Controller | Ea | [5 empty] | 553 |  |  |  | 1 | 30
01G6180 | M&C TechGroup Germany GmbH | CSS-VC TCU Erweiterung Bus | M&C |  | CSS-VC TCU add-on Bus for external modules, part No. 01G6175 is required. | Accessory | Ea | [5 empty] | 64.3 |  |  |  | 1 | 30
01G6190 | M&C TechGroup Germany GmbH | CSS-VC TCU Regler beheizte Leitung | M&C |  | CSS-VC TCU electr. controller for heated line, max. 10mtr., 230V with PT100 (only with option 01G6175 possible) | Accessory | Ea | [5 empty] | 133 |  |  |  | 1 | 30
01G6200 | M&C TechGroup Germany GmbH | CSS-VX Beipass FM-40 70l | M&C | FM-40 | Bypass-flowmeter FM-40 70Nl/h with needle valve and sample gas outlet, mounted in CSS-VX. | Indicator & Controller | Ea | [5 empty] | 236 |  |  |  | 1 | 30
01G6210 | M&C TechGroup Germany GmbH | CSS-VX Beipass FM-40 150l | M&C | FM-40 | Bypass flowmeter FM-40/150 with needle valve 150l/h and gas out, mounted in the CSS-VX. | Indicator & Controller | Ea | [5 empty] | 236 |  |  |  | 1 | 30
01G6220 | M&C TechGroup Germany GmbH | CSS-VX Beipass FM-40 250l | M&C | FM-40 | Bypass-flowmeter FM-40 250Nl/h with needle valve and sample gas outlet, mounted in CSS-VX. | Indicator & Controller | Ea | [5 empty] | 236 |  |  |  | 1 | 30
01G6230 | M&C TechGroup Germany GmbH | CSS-VX Beipass FM-40 500l | M&C | FM-40 | Bypass flowmeter FM-40 500Nl/h with needle valve and sample gas outlet, mounted in CSS-VX. | Indicator & Controller | Ea | [5 empty] | 236 |  |  |  | 1 | 30
01G6250 | M&C TechGroup Germany GmbH | CSS-VX Transportkoffer | M&C |  | Aluminium case CSS-V, door of Makrolon clear, two hinged handles, outside dimensions: 510x350x400mm (WxHxD) | Accessory | Ea | [5 empty] | 764 |  |  |  | 1 | 30
01G9020 | M&C TechGroup Germany GmbH | PSS10 DK800R 100L/H MP | M&C |  | Extra charge for conditioning unit type PSS10-1 with flowmeter type DK800R (incl. needle valve), Range: 10-100Nl/h. |  | Ea | [5 empty] | 504 |  |  |  | 1 | 30
01G9021 | M&C TechGroup Germany GmbH | PSS10 DK800R 250L/H MP | M&C |  | Extra charge for conditioning unit type PSS10-1 with flowmeter type DK800R (incl. needle valve), Range: 25-250Nl/h. | Accessory | Ea | 1 | 1 | Stockable | Make to Stock | Buy | 489 |  |  |  | 1 | 30
01G9022 | M&C TechGroup Germany GmbH | PSS10 DK800R 500L/H MP | M&C |  | Extra charge for conditioning unit type PSS10-1 with flowmeter type DK800R (incl. needle valve), Range: 50-500Nl/h. | Accessory | Ea | 1 | 1 | Stockable | Make to Stock | Buy | 505 |  |  |  | 1 | 30
01G9025 | M&C TechGroup Germany GmbH | PSS/SS PVDF-Verschraubungen MP | M&C |  | Extra charge for conditioning unit type PSS/SS with all connectors made of PVDF. Incl. 3m Viton tube DN4/6 | Accessory | Ea | 1 | 1 | Stockable | Make to Stock | Buy | 137 |  |  |  | 1 | 30
01G9030 | M&C TechGroup Germany GmbH | PSS5 Rohr 6mm Kanthal MP | M&C |  | 1m Kanthal probe tube, 6mm, length: 1m. temperature: max 1300°C. | Tube/Pipe | Ea | 1 | 1 | Stockable | Make to Stock | Buy | 111 |  |  |  | 1 | 30
01G9035 | M&C TechGroup Germany GmbH | PSS/SS LA1s/1.4 MP | M&C |  | Extra charge for conditioning unit type PSS/SS with liquid alarm LA 1s/1.4, consisting of: liquid sensor LA1s, controller LA1.4, filter glass F120G-D with GL-connection. incl. mountage/wiring. # Automatic switch-off of sample pump at condensate inrush. | Accessory | Ea | 1 | 1 | Stockable | Make to Stock | Buy | 563 |  |  |  | 1 | 30
01G9045 | M&C TechGroup Germany GmbH | PSS/SS/CSS-VC 5-Wege-Kugelhahn MP | M&C |  | Extra charge for conditioning unit type PSS/SS/CSS-VC with 5-way ball valve mounted in the gas inlet for calibration gas or multi point sample selection. Incl. PVDF connectors, mounting bracket and installation. | Accessory | Ea | 1 | 1 | Stockable | Make to Stock | Buy | 632 |  |  |  | 1 | 30
01G9046 | M&C TechGroup Germany GmbH | PSS/SS/CSS-VX 3-Wege-Kugelhahn MP | M&C |  | Extra charge for conditioning unit type PSS/SS/CSS-VX with 3-way ball-valve mounted in the gas inlet for calibration gas or multi point sample selection. Incl. PVDF connectors, mounting bracket and installation. | Accessory | Ea | 1 | 1 | Stockable | Make to Stock | Buy | 632 |  |  |  | 1 | 30
01G9055 | M&C TechGroup Germany GmbH | PSS/SS TR 701 230V MP | M&C |  | Extra charge for conditioning unit type PSS/SS with temperature contr. 701. Range: 0-200°C. Sensor: PT100. Capacity: 250VAC/max.10A. Power: 230V/50Hz. Type PSS with 7-pin plug for max. 12m heated sample line. Type SS with terminal connection for max. 20m heated sample line. | Accessory | Ea | 1 | 1 | Stockable | Make to Stock | Buy | 415 |  |  |  | 1 | 30
01G9060 | M&C TechGroup Germany GmbH | PSS/SS Knickschutz 6mm MP | M&C |  | Extra charge for conditioning unit type PSS/SS with connecting adapter and bending protection for rigid mountage of heated sample lines with interchangeable PTFE-tube DN4/6, consisting of: reinforced sheet at the sample gas inlet with tube nozzle, Swagelok fitting and nut, incl. 4mm cartridge. Material: SS316. | Accessory | Ea | 1 | 1 | Stockable | Make to Stock | Buy | 156 |  |  |  | 1 | 30
01G9061 | M&C TechGroup Germany GmbH | PSS/SS Knickschutz 8mm MP | M&C |  | Extra charge for conditioning unit type PSS/SS with connecting adapter and bending protection for rigid mountage of heated sample lines with interchangeable PTFE-tube DN6/8, consisting of: reinforced sheet at the sample gas inlet with tube nozzle, Swagelok fitting and nut, incl. 6mm cartridge. Material: SS316. | Accessory | Ea | 1 | 1 | Stockable | Make to Stock | Buy | 164 |  |  |  | 1 | 30
01G9062 | M&C TechGroup Germany GmbH | PSS10 Knickschutz 6mm MP | M&C |  | Extra charge for conditioning unit type PSS10-1 with connecting adapter and bending protection for rigid mountage of heated sample lines with interchangeable PTFE-tube DN4/6, consisting of: stiffening plate, reinforced sheet at the sample gas inlet with tube nozzle, Swagelok fitting and nut, incl. 4mm cartridge. Material: SS316. | Accessory | Ea | 1 | 1 | Stockable | Make to Stock | Buy | 200 |  |  |  | 1 | 30
01G9063 | M&C TechGroup Germany GmbH | PSS10 Knickschutz 8mm MP | M&C |  | Extra charge for conditioning unit type PSS10-1 with connecting adapter and bending protection for rigid mountage of heated sample lines with interchangeable PTFE-tube DN6/8, consisting of: stiffening plate, reinforced sheet at the sample gas inlet with tube nozzle, Swagelok fitting and nut, incl. 6mm cartridge. Material: SS316. | Accessory | Ea | 1 | 1 | Stockable | Make to Stock | Buy | 210 |  |  |  | 1 | 30
01G9065 | M&C TechGroup Germany GmbH | PSS/SS zusätzl. Gasausgang MP | M&C |  | Extra charge for conditioning unit type PSS/SS with additional sample outlet DN 4/6. Material: PVDF. | Accessory | Ea | 1 | 1 | Stockable | Make to Stock | Buy | 35.9 |  |  |  | 1 | 30
01G9070 | M&C TechGroup Germany GmbH | PSS/SS FM40 7- 70Nl/h MP | M&C |  | Extra charge for conditioning unit type PSS/SS with flowmeter type FM40 (incl. needle valve), Range: 7-70Nl/h. | Accessory | Ea | 1 | 1 | Stockable | Make to Stock | Buy | 268 |  |  |  | 1 | 30
01G9075 | M&C TechGroup Germany GmbH | PSS/SS FM40 15-150Nl/h MP | M&C |  | Extra charge for conditioning units type PSS/SS with flowmeter type FM40 (incl. needle valve), Range: 15-150Nl/h. | Accessory | Ea | 1 | 1 | Stockable | Make to Stock | Buy | 268 |  |  |  | 1 | 30
01G9080 | M&C TechGroup Germany GmbH | PSS/SS FM40 25-250Nl/h MP | M&C |  | Extra charge for conditioning units type PSS/SS with flowmeter type FM40 (incl. needle valve), Range: 25-250Nl/h. | Accessory | Ea | 1 | 1 | Stockable | Make to Stock | Buy | 268 |  |  |  | 1 | 30
01G9085 | M&C TechGroup Germany GmbH | PSS/SS FM40 50-500Nl/h MP | M&C |  | Extra charge for conditioning units type PSS/SS with flowmeter type FM40 (incl. needle valve), Range: 50-500Nl/h. | Accessory | Ea | 1 | 1 | Stockable | Make to Stock | Buy | 268 |  |  |  | 1 | 30
01G9805 | M&C TechGroup Germany GmbH | CSS-M/W Durchflußüberwach. MP | M&C |  | Extra charge for CSS-M/W with flow control. | Accessory | Ea | 1 | 1 | Stockable | Make to Stock | Buy | 218 |  |  |  | 1 | 30
01K1000 | M&C TechGroup Germany GmbH | ECP1000-G | M&C | ECP1000 | Electro-gas cooler type ECP1000-G. With peltier element, electronical controlled at +5°C, high/low temperature alarm with 2 changeover contacts, Jet-stream heat exchanger out of Duran glass for 1x 150Nl/h, connections: sample gas: GL18-6mm, condensate: GL25-12mm. Power: 230V/50Hz or 115V/60Hz to switch over. | Cooler - Compressor | Ea | 1 | 1 | Stockable | Make to Stock | Buy | 1899 |  |  |  | 1 | 30
01K2000 | M&C TechGroup Germany GmbH | ECP1000-SS | M&C | ECP1000 | Electro-gas cooler type ECP1000-SS. With peltier element, electronical controlled at +5°C, high/low temperature alarm with 2 changeover contacts, Jet-stream heat exchanger out of SS316 for 1x 150Nl/h, connections: sample gas: G1/4"i, condensate: G3/8"i, Power: 230V/50Hz or 115V/60Hz to switch over. | Cooler - Compressor | Ea | 1 | 1 | Stockable | Make to Stock | Buy | 1980 |  |  |  | 1 | 30
01K2100 | M&C TechGroup Germany GmbH | ECP2000-G | M&C | ECP2000 | Electro-gas cooler type ECP2000-G. With peltier element, electronical controlled at +5°C, high/low temperature alarm with 2 changeover contacts, 2 Jet-stream heat exchanger out of Duran glass for 150Nl/h each, connections: sample gas: GL18-6mm, condensate: GL25-12mm. Power: 230V/50Hz or 115V/60Hz to switch over. | Cooler - Compressor | Ea | 1 | 1 | Stockable | Make to Stock | Buy | 2998 |  |  |  | 1 | 30
01K2100x | M&C TechGroup Germany GmbH | ECP2000 ohne WT | M&C | ECP2000 | Electro-gas cooler type ECP2000. With peltier element, electronical controlled at +5°C, high/low temperature alarm with 2 changeover contacts, Without heat exchanger. Power: 230V/50Hz or 115V/60Hz to switch over. | Cooler - Compressor | Ea | 1 | 1 | Stockable | Make to Stock | Buy | 2439 |  |  |  | 1 | 30
01K2200 | M&C TechGroup Germany GmbH | ECP2000-SS | M&C | ECP2000 | Electro-gas cooler type ECP2000-SS. With peltier element, electronical controlled at +5°C, high/low temperature alarm with 2 changeover contacts, 2 Jet-stream heat exchanger out of SS316 for 150Nl/h each, connections: sample gas: G1/4"i, condensate: G3/8"i, Power: 230V/50Hz or 115V/60Hz to switch over. | Cooler - Compressor | Ea | [5 empty] | 3232 |  |  |  | 1 | 30
01K2300 | M&C TechGroup Germany GmbH | ECP2000-PV | M&C | ECP2000 | Electro-gas cooler type ECP2000-PV. With peltier element, electronical controlled at +5°C, high/low temperature alarm with 2 changeover contacts, 2 Jet-stream heat exchanger out of PVDF for 150Nl/h each, connections: sample gas: G1/4"i, condensate: G3/8"i, Power: 230V/50Hz or 115V/60Hz to switch over. | Cooler - Compressor | Ea | 1 | 1 | Stockable | Make to Stock | Buy | 3247 |  |  |  | 1 | 30
01K3000 | M&C TechGroup Germany GmbH | ECP1000-PV | M&C | ECP1000 | Electro-gas cooler type ECP1000-PV. With peltier element, electronical controlled at +5°C, high/low temperature alarm with 2 changeover contacts, Jet-stream heat exchanger out of PVDF for 1x 150Nl/h, connections: sample gas: G1/4"i, condensate: G3/8"i, Power: 230V/50Hz or 115V/60Hz to switch over. | Cooler - Compressor | Ea | 1 | 1 | Stockable | Make to Stock | Buy | 2024 |  |  |  | 1 | 30
01K3100 | M&C TechGroup Germany GmbH | ECP3000-G | M&C | ECP3000 | Electro-gas cooler type ECP3000-G. With peltier element, electronical controlled at +5°C, high/low temperature alarm with 2 changeover contacts, Jet-stream heat exchanger out of Duran for 1x 350Nl/h, connections: sample gas: GL18-6mm, condensate: GL25-12mm. Power: 230V/50Hz or 115V/60Hz to switch over. | Cooler - Compressor | Ea | 1 | 1 | Stockable | Make to Stock | Buy | 2817 |  |  |  | 1 | 30
01K3200 | M&C TechGroup Germany GmbH | ECP3000-SS | M&C | ECP3000 | Electro-gas cooler type ECP3000-SS. With peltier element, electronical controlled at +5°C, high/low temperature alarm with 2 changeover contacts, Jet-stream heat exchanger out of SS316 for 1x 350Nl/h, connections: sample gas: G1/4"i, condensate: G3/8"i, Power: 230V/50Hz or 115V/60Hz to switch over. | Cooler - Compressor | Ea | 1 | 1 | Stockable | Make to Stock | Buy | 2976 |  |  |  | 1 | 30
01K3300 | M&C TechGroup Germany GmbH | ECP3000-PV | M&C | ECP3000 | Electro-gas cooler type ECP3000-PV. With peltier element, electronical controlled at +5°C, high/low temperature alarm with 2 changeover contacts, Jet-stream heat exchanger out of PVDF for 1x 350Nl/h, connections: sample gas: G1/4"i, condensate: G3/8"i, Power: 230V/50Hz or 115V/60Hz to switch over. | Cooler - Compressor | Ea | 1 | 1 | Stockable | Make to Stock | Buy | 2990 |  |  |  | 1 | 30
01K8100 | M&C TechGroup Germany GmbH | ECP20-2G | M&C | ECP20-2 | Electro-gas cooler type ECP20-2G. With peltier element, electronical controlled at +5°C, high/low temperature alarm with 2 changeover contacts, 2 Jet-stream heat exchanger out of Duran glass as pre- and main cooler for 1x 500Nl/h. connections: sample gas: GL18-6mm, condensate: GL25-12mm. Power: 230V/50Hz or 115V/60Hz to switch over. | Cooler - Compressor | Ea | 1 | 1 | Stockable | Make to Stock | Buy | 3672 |  |  |  | 1 | 30
01K8120 | M&C TechGroup Germany GmbH | ECP20-2SS | M&C | ECP20-2 | Electro-gas cooler type ECP20-2SS. With peltier element, electronical controlled at +5°C, high/low temperature alarm with 2 changeover contacts, 2 Jet-stream heat exchanger out of SS316 as pre- and main cooler for 1x 500Nl/h. Wall mounting, connections: sample gas: G1/4"i, condensate: G3/8"i, Power: 230V/50Hz or 115V/60Hz to switch over. | Cooler - Compressor | Ea | 1 | 1 | Stockable | Make to Stock | Buy | 3994 |  |  |  | 1 | 30
01K8140 | M&C TechGroup Germany GmbH | ECP20-2PV | M&C | ECP20-2 | Electro-gas cooler type ECP20-2PV. With peltier element, electronical controlled at +5°C, high/low temperature alarm with 2 changeover contacts, 2 Jet-stream heat exchanger out of PVDF as pre- and main cooler for 1x 500Nl/h. connections: sample gas: G1/4"i, condensate: G3/8"i, Power: 230V/50Hz or 115V/60Hz to switch over. | Cooler - Compressor | Ea | 1 | 1 | Stockable | Make to Stock | Buy | 4025 |  |  |  | 1 | 30
01P1000 | M&C TechGroup Germany GmbH | SR25.1 115/230V | M&C | SR25.1 | Peristaltic pump SR25.1. capacity: 0,30l/h, pressure range: 200mbar up to 2,2bar abs. connections: DN 4/6, Material: Novopren, PVDF. Power: 230/115V, 50/60Hz. | Pump-Peristaltic | Ea | 1 | 1 | Stockable | Make to Stock | Buy | 348 |  |  |  | 1 | 30
01P1020 | M&C TechGroup Germany GmbH | SR25.4 DN 6/8 115/230V | M&C | SR25.4 | Peristaltic pump SR25.4. capacity: 0,30l/h, pressure range: 200mbar up to 2,2bar abs. connections: DN 6/8, Material: Novopren, PVDF. Power: 230/115V, 50/60Hz. | Pump-Peristaltic | Ea | 1 | 1 | Stockable | Make to Stock | Buy | 380 |  |  |  | 1 | 30
01P1120 | M&C TechGroup Germany GmbH | SR25.2-G 115/230V | M&C | SR25.2 | Peristaltic pump type SR25.2-G with housing, dimension: 105x105x107mm. Capacity: 0,3l/h, pressure range: 200mbar - 2,2bar abs., material: Novoprene, PVDF, housing out of PVC. connection: DN4/6. power: 230/115V, 50/60Hz. | Pump-Peristaltic | Ea | 1 | 1 | Stockable | Make to Stock | Buy | 444 |  |  |  | 1 | 30
01P1121 | M&C TechGroup Germany GmbH | SR25.2-G verst.Feder, ohne Schl 115/230V | M&C | SR25.2 | Peristaltic pump type SR25.2-G with housing without tube but with reinforced springs for special tubes dimension: 105x105x107mm. Capacity: 0,3l/h, pressure range: 200mbar - 2,2bar abs., material: PVDF rolls, housing out of PVC power: 230/115V, 50/60Hz. | Pump-Peristaltic | Ea | 1 | 1 | Stockable | Make to Stock | Buy | 444 |  |  |  | 1 | 30
01P1201 | M&C TechGroup Germany GmbH | SR25.1/Ex 115/230V | M&C | SR25.1 | Peristaltic pump type SR25.1/Ex. Explosion-proofed version for Ex-Zone 1 with protection class according to ATEX: II 2 G EEx m II T5, KEMA Nr.: 03ATEX2218x. Capacity: 0,3l/h, pressure range: 200mbar - 2,2bar abs. Material: Novopren, PVDF. Connection: DN4/6. With cord 600mm long incl cable gland M12x1,5. Power: 115/230V, 50/60Hz. | Pump-Peristaltic | Ea | [5 empty] | 982 |  |  |  | 1 | 30
01P1250 | M&C TechGroup Germany GmbH | SR25.1/Ex-G 115/230V | M&C | SR25.1 | Peristaltic pump type SR25.1/Ex-G in steel protection housing, dimensions: 200x200x120 (hxwxd). Explosion-proofed version for Ex-Zone 1 with protection class according to ATEX: II 2 G EEx m II T5, KEMA Nr.: 03ATEX2218x. Capacity: 0,3l/h, pressure range: 200mbar - 2,2bar abs. Material: Novopren, PVDF. Connection: DN4/6. With Ex-terminal box cable gland M20x1,5. Power: 115/230V, 50/60Hz. | Pump-Peristaltic | Ea | 1 | 1 | Stockable | Make to Stock | Buy | 1326 |  |  |  | 1 | 30
01P1260 | M&C TechGroup Germany GmbH | SR25.1/Ex-G 2fach 115/230V | M&C | SR25.1 | Peristaltic pump (2 pcs.) type SR25.1/Ex-G in steel protection housing, dimensions: 200x400x120mm (hxwxd). Explosion-proofed version for Ex-Zone 1 with protection class according to ATEX: II 2 G EEx m II T5, KEMA Nr.: 03ATEX2218x. Capacity: 0,3l/h, pressure range: 200mbar - 2,2bar abs. Material: Novopren, PVDF. Connection: DN4/6. with Ex-terminal box cable gland M20x1,5. Power: 115/230V, 50/60Hz. | Pump-Peristaltic | Ea | 1 | 1 | Stockable | Make to Stock | Buy | 2544 |  |  |  | 1 | 30
01P1270 | M&C TechGroup Germany GmbH | SR25.1/Ex-G 3fach 115/230V | M&C | SR25.1 | Peristaltic pump (3 pcs.) type SR25.1/Ex-G in steel protection housing, dimensions: 200x400x120mm (hxwxd) Explosion-proofed version for Ex-Zone 1 with protection class according to ATEX: II 2 G EEx m II T5, KEMA Nr.: 03ATEX2218x. Capacity: 0,3l/h, pressure range: 200mbar - 2,2bar abs. Material: Novopren, PVDF. Connection: DN4/6. With Ex-terminal box cable gland M20x1,5. Power: 115/230V, 50/60Hz. | Pump-Peristaltic | Ea | 1 | 1 | Stockable | Make to Stock | Buy | 3632 |  |  |  | 1 | 30
01P1280 | M&C TechGroup Germany GmbH | SR25.1/Ex-G 4fach 115/230V | M&C | SR25.1 | Peristaltic pump 4 pcs. type SR25.1/Ex-G in steel protection housing, dimensions: 200x400x120mm (hxwxd). Explosion-proofed version for Ex-Zone 1 with protection class according to ATEX: II 2 G EEx m II T5, KEMA Nr.: 03ATEX2218x. Capacity: 0,3l/h, pressure range: 200mbar - 2,2bar abs. Material: Novopren, PVDF. Connection: DN4/6. With Ex-terminal box cable gland M20x1,5. Power: 115/230V, 50/60Hz. | Pump-Peristaltic | Ea | 1 | 1 | Stockable | Make to Stock | Buy | 4716 |  |  |  | 1 | 30
01P1300 | M&C TechGroup Germany GmbH | SR25.2 3,2 x 1,6 ECM 230V | M&C | SR25.2 | Peristaltic pump SR25.2, for panel mounting Wall thickness max.1,5mm capacity of 0,30 l/hr, pressure range 200mbar up to 2,2bar abs. Material: Novopren, PVDF, connections for tube DN 4/6mm, power: 230V/50Hz. | Pump-Peristaltic | Ea | 1 | 1 | Stockable | Make to Stock | Buy | 352 |  |  |  | 1 | 30
01P9100 | M&C TechGroup Germany GmbH | SR25 Einbau 25.1 EC/FD MP | M&C |  | Extra charge for mounting a peristaltic pump type SR25.1(/Ex) inside the the cooler type EC or universal unit type EC-/FD/D/D-Ex. Incl. complete wiring and tubing. Material: PVDF, Novoprene, PP. Condensate outlet: 4/6mm. | Pump-Peristaltic | Ea | 1 | 1 | Stockable | Make to Stock | Buy | 92 |  |  |  | 1 | 30
01P9125 | M&C TechGroup Germany GmbH | SR25 Einbau 25.2 ECM Front Mehrpreis | M&C |  | Extra charge for one peristaltic pump type SR25.2 mounted inside the cooler ECM with pump head outside. Incl. complete wiring and tubing. Material: Novoprene, PP. Condensate outlet: 4/6mm. | Pump-Peristaltic | Ea | 1 | 1 | Stockable | Make to Stock | Buy | 434 |  |  |  | 1 | 30
01P9140 | M&C TechGroup Germany GmbH | SR25 Einbau 25.2 EC/ECS Front Mehrpreis | M&C |  | Extra charge for one peristaltic pump type SR25.2 mounted inside the cooler EC/ECS with pump head outside. Incl. complete wiring and tubing. Material: Novoprene, PP. Condensate outlet: 4/6mm. | Pump-Peristaltic | Ea | [5 empty] | 434 |  |  |  | 1 | 30
01P9200 | M&C TechGroup Germany GmbH | SR25 Einbauset EC/FD, Novopren | M&C |  | Mounting set for one peristaltic pump type SR25.1 mounted inside the gas cooler type EC. Material: Novopren, PP. | Pump-Peristaltic | Ea | 1 | 1 | Stockable | Make to Stock | Buy | 53.3 |  |  |  | 1 | 30
01P9400 | M&C TechGroup Germany GmbH | SR25.1/Ex Anschlußdose EExe 1x | M&C |  | Connection box EEx for one peristaltic pump type SR25.1/Ex. Dimensions: 75x80x55mm. Protection class according to ATEX: II 2 G EEx e II T5. | Pump-Peristaltic | Ea | 1 | 1 | Stockable | Make to Stock | Buy | 108 |  |  |  | 1 | 30
01P9401 | M&C TechGroup Germany GmbH | SR25.1/Ex Gehäuse kompl. 1x | M&C |  | Housing for mounting of one peristaltic pump type SR25.1/Ex. incl. connection box EExe Protection class according to ATEX: Dimensions: 200x200x120 (HxWxD), RAL 7032 II 2 G EEx e II T5. | Accessory | Ea | [5 empty] | 373 |  |  |  | 1 | 30
01P9405 | M&C TechGroup Germany GmbH | SR25.1/Ex Anschlußdose EExe 4x | M&C |  | Connection box EEx for max. 4 peristaltic pumps type SR25.1/Ex. Dimensions: 160x75x55mm. Protection class according to ATEX: II 2 G EEx e II T5. | Accessory | Ea | 1 | 1 | Stockable | Make to Stock | Buy | 198 |  |  |  | 1 | 30
01S1000 | M&C TechGroup Germany GmbH | SP10 | M&C |  | Gas sample probe type SP10 with an insitu stainless steel filter V10, diameter 46mm, filter porosity 2µm, probe length 270mm. mounting flange DN65PN6B, material: SS316 | Gas Sample Probe | Ea | [5 empty] | 1322 |  |  |  | 1 | 30
01S2000 | M&C TechGroup Germany GmbH | SP10-H | M&C |  | Gas sample probe type SP10-H, with insitu stainless steel filter V10, diameter: 46mm, filter porosity: 2µm, max. temperature: 600°C. Total length: 270mm. Heated version 100-200°C, adjustable by an incorporated thermostat. Power: 230V/50Hz, mounting flange: DN65 PN6B, Sample outlet: 1/8"FNPT. Material: SS316. | Gas Sample Probe | Ea | 1 | 1 | Stockable | Make to Stock | Buy | 1595 |  |  |  | 1 | 30
01S9000 | M&C TechGroup Germany GmbH | SP10-Vo/SS Rohr 0,5m | M&C |  | Extension tube SP10-Vo without volume displacer, incl. 1"-fitting and sealing for additional 500mm insitu probe length (max. length total: 2m) material: SS 316. | Tube/Pipe | Ea | 1 | 1 | Stockable | Make to Stock | Buy | 137 |  |  |  | 1 | 30
01S9005 | M&C TechGroup Germany GmbH | SP10-Vo/SS Rohr weitere 0,5m | M&C |  | Extra charge for addional 500mm extention tube SP10-Vo, without volume displacer, (max. length total: 2m). Material: SS316. | Tube/Pipe | Ea | 1 | 1 | Stockable | Make to Stock | Buy | 37.2 |  |  |  | 1 | 30
01S9010 | M&C TechGroup Germany GmbH | SP10-Vm/SS Rohr 0,5m | M&C |  | Extension tube SP10-Vm with volume displacer, incl. 1"-fitting and sealing for additional 500mm insitu probe length (max. length total: 2m) material: SS 316. | Tube/Pipe | Ea | 1 | 1 | Stockable | Make to Stock | Buy | 251 |  |  |  | 1 | 30
01S9100 | M&C TechGroup Germany GmbH | SP10/AB-SS Abweisblech Fritte | M&C |  | Extra charge for probe SP10/AB-SS protection plate for pre-filter V10 and V10-0 incl sealing. Material: SS316. | Gas Sample Probe | Ea | 1 | 1 | Stockable | Make to Stock | Buy | 325 |  |  |  | 1 | 30
01S9200 | M&C TechGroup Germany GmbH | SP10-H Wetterschutzhaube | M&C |  | Weather protection shield type 130 for SP10 and SP11H. Material: SS316. | Accessory | Ea | 1 | 1 | Stockable | Make to Stock | Buy | 257 |  |  |  | 1 | 30
01S9400 | M&C TechGroup Germany GmbH | SP10-V10-1/SS Fritte 550mm MP | M&C |  | Extra charge for SP10 with large insitu stainless steel filter type V10-1, with internal volume displacer, length: 550mm, 60mm OD, filter porosity: 2µm. material: SS316. (instead of V10) | Accessory | Ea | 1 | 1 | Stockable | Make to Stock | Buy | 837 |  |  |  | 1 | 30
01S9405 | M&C TechGroup Germany GmbH | SP10-V10-2/SS Fritte 550mm MP | M&C |  | Extra charge for SP10 with large insitu stainless steel filter type V10-2, without internal volume displacer length: 550mm, 60mm OD, filter porosity: 2µm. material: SS316. (instead of V10) | Accessory | Ea | 1 | 1 | Stockable | Make to Stock | Buy | 566 |  |  |  | 1 | 30
01S9510 | M&C TechGroup Germany GmbH | SP10-Vo/HC Rohr 0,5m | M&C |  | Extension tube SP10-Vo without volume displacer, incl. 1"-fitting and sealing for additional 500mm insitu probe length (max. length total: 1,5m) material: Hastelloy-C. | Accessory | Ea | 1 | 1 | Stockable | Make to Stock | Buy | 957 |  |  |  | 1 | 30
01S9520 | M&C TechGroup Germany GmbH | SP10-V10-0/HC Fritte 270mm MP | M&C |  | Extra charge for SP10 with Hastelloy-filter type V10-0/HC, with volume displacer, max. temperature: 900°C, filter porosity: 2µm, length: 270mm, outer diameter: 46mm. Material: Hastelloy-C. (instead of V10) | Accessory | Ea | 1 | 1 | Stockable | Make to Stock | Buy | 1259 |  |  |  | 1 | 30
01T1000 | M&C TechGroup Germany GmbH | Schlauch Viton DN 4/6 | M&C |  | Viton tube, DN 4/6mm. Price per meter. | Tube/Pipe | Ea | 1 | 1 | Stockable | Make to Stock | Buy | 18 |  |  |  | 1 | 30
01T1005 | M&C TechGroup Germany GmbH | Schlauch Viton DN 6/8 | M&C |  | Viton tube, DN 6/8mm. Price per meter. | Tube/Pipe | Ea | 1 | 1 | Stockable | Make to Stock | Buy | 23.3 |  |  |  | 1 | 30
01T1010 | M&C TechGroup Germany GmbH | Schlauch Masterflex 3,2x1,6 SR | M&C |  | Viton tube special for SR25 DN 3,2/6,4 Price per meter. | Tube/Pipe | Ea | 1 | 1 | Stockable | Make to Stock | Buy | 124 |  |  |  | 1 | 30
01T2000 | M&C TechGroup Germany GmbH | Schlauch Novopren 3,2/6,4 | M&C |  | Novoprene tube, DN 3,2/6,4mm. Price per meter. | Tube/Pipe | Ea | 1 | 1 | Stockable | Make to Stock | Buy | 17 |  |  |  | 1 | 30
01T4000 | M&C TechGroup Germany GmbH | Schlauch PVC-klar NW 4/6 | M&C |  | PVC tube clear, DN 4/6mm. Price per meter. | Tube/Pipe | Ea | 1 | 1 | Stockable | Make to Stock | Buy | 0.68 |  |  |  | 1 | 30
01T4100 | M&C TechGroup Germany GmbH | Schlauch PVC-klar NW 4/8 | M&C |  | PVC tube clear, DN 4/8mm. Price per meter. | Tube/Pipe | Ea | 1 | 1 | Stockable | Make to Stock | Buy | 2.72 |  |  |  | 1 | 30
01T4500 | M&C TechGroup Germany GmbH | Schlauch Tygon 1/8"-1/4" | M&C |  | Tygon tube 1/8"-1/4" (3,18/6,35mm), Price per meter. | Tube/Pipe | Ea | 1 | 1 | Stockable | Make to Stock | Buy | 11.7 |  |  |  | 1 | 30
01T5000 | M&C TechGroup Germany GmbH | Schlauch PFA NW 4/6 | M&C |  | PFA tube, DN4/6mm. Price per meter. | Tube/Pipe | Ea | 1 | 1 | Stockable | Make to Stock | Buy | 16.7 |  |  |  | 1 | 30
01T6000 | M&C TechGroup Germany GmbH | Schlauch PA NW 4/6 | M&C |  | PA tube, DN4/6mm. Price per meter. | Tube/Pipe | Ea | 1 | 1 | Stockable | Make to Stock | Buy | 4.03 |  |  |  | 1 | 30
01U0010 | M&C TechGroup Germany GmbH | Schlauch PTFE 0,7x2mm Kapillar | M&C |  | PTFE capillary tube, DN 0,7/2mm. Price per meter. | Tube/Pipe | Ea | 1 | 1 | Stockable | Make to Stock | Buy | 4.67 |  |  |  | 1 | 30
01U2501 | M&C TechGroup Germany GmbH | Beschaltungsgerät KFA6EX1 230V | M&C |  | Electronic controller type KFA6Ex1 for ring approach switch RC15 and sensor KS2-Ex. Signal output by change-over contact. Ex-class: Ex II (1) G D IIC Power supply: 230VAC. | Indicator & Controller | Ea | 1 | 1 | Stockable | Make to Stock | Buy | 161 |  |  |  | 1 | 30
01V2004 | M&C TechGroup Germany GmbH | Kugelhahn Montagewinkel 3/5weg | M&C |  | Complete mounting bracket for ball-valve type L. | Accessory | Ea | 1 | 1 | Stockable | Make to Stock | Buy | 57.7 |  |  |  | 1 | 30
01V2005 | M&C TechGroup Germany GmbH | Kugelhahn Positionserkennung L | M&C |  | Extra charge for identification positioner for ball valves type 607.. with a microswitch completely mounted on bracket. | Other Service | Ea | 1 | 1 | Stockable | Make to Stock | Buy | 213 |  |  |  | 1 | 30
01V2006 | M&C TechGroup Germany GmbH | Kugelhahn Montagew. 2L u. 4L | M&C |  | Complete mounting bracket for ball-valve type 2/4L | Accessory | Ea | 1 | 1 | Stockable | Make to Stock | Buy | 57.7 |  |  |  | 1 | 30
01V3000 | M&C TechGroup Germany GmbH | Kugelhahn 2-Wege L PV 2xG1/4"i | M&C |  | 2-way ball valve type 2L/PV-1, DN 4mm, connection: 2xG1/4"i, material: PVDF, Viton. | Fitting | Ea | 1 | 1 | Stockable | Make to Stock | Buy | 108 |  |  |  | 1 | 30
01V3050 | M&C TechGroup Germany GmbH | Kugelhahn 3-Wege L PV 3xG1/4"i | M&C |  | 3-way ball valve type 3L/PV-1, DN 4mm, connection: 3xG1/4"i, material: PVDF, Viton. | Fitting | Ea | 1 | 1 | Stockable | Make to Stock | Buy | 123 |  |  |  | 1 | 30
01V3100 | M&C TechGroup Germany GmbH | Kugelhahn 4-Wege L PV 4xG1/4"i | M&C |  | 4-way ball valve type 4L/PV-1, DN 4mm, connection: 4xG1/4"i, material: PVDF, Viton. | Fitting | Ea | 1 | 1 | Stockable | Make to Stock | Buy | 154 |  |  |  | 1 | 30
01V3150 | M&C TechGroup Germany GmbH | Kugelhahn 5-Wege L PV 5xG1/4"i | M&C |  | 5-way ball valve type 5L/PV-1, DN 4mm, connection: 5xG1/4"i, material: PVDF, Viton. | Fitting | Ea | 1 | 1 | Stockable | Make to Stock | Buy | 177 |  |  |  | 1 | 30
02A1000 | M&C TechGroup Germany GmbH | PMA20 230V | M&C |  | Stationary oxygen analyser type PMA 20. With analog display in a plastic housing for wall mounting. Signal output: 4-20mA (0-20mA on request). Measuring ranges: 0-3/10/30/100 Vol%O2, incl. flowmeter with needle valve 7-70Nl/h. Transducer thermostatic controlled to +50°C. Power: 230V/50Hz. | Analyzer For Gas | Ea | 1 | 1 | Stockable | Make to Stock | Buy | 7582 |  |  |  | 1 | 30
02A1000A | M&C TechGroup Germany GmbH | PMA20 115V | M&C |  | Stationary oxygen analyser type PMA 20. With analog display in a plastic housing for wall mounting. Signal output: 4-20mA (0-20mA on request). Measuring ranges: 0-3/10/30/100 Vol%O2, incl. flowmeter with needle valve 7-70Nl/h. Transducer thermostatic controlled to +50°C. Power: 115V/50/60Hz. | Analyzer For Gas | Ea | 1 | 1 | Stockable | Make to Stock | Buy | 7582 |  |  |  | 1 | 30
02A9000 | M&C TechGroup Germany GmbH | PMA Analog/Digital MP | M&C |  | Extra charge for PMA with combined analogue/digital display. | Accessory | Ea | 1 | 1 | Stockable | Make to Stock | Buy | 319 |  |  |  | 1 | 30
02A9005 | M&C TechGroup Germany GmbH | PMA20/30 CL2-Ausführung MP | M&C |  | Extra charge for PMA 20/30 in chlorine resistant execution with a special measuring cell type PMC-1CL2. All gas bearing tubes PTFE/PVDF equipped with purge gas connectors. | Accessory | Ea | 1 | 1 | Stockable | Make to Stock | Buy | 2247 |  |  |  | 1 | 30
02A9010 | M&C TechGroup Germany GmbH | PMA20 TA-Luft MP | M&C |  | Extra charge for qualification test according to TA-Luft + EN 14181 resp. 13. and 17. BImSchV of analyser type PMA 20. | Other Service | Ea | 1 | 1 | Stockable | Make to Stock | Buy | 600 |  |  |  | 1 | 30
02A9015 | M&C TechGroup Germany GmbH | PMA20 Lösemittelfest MP | M&C |  | Extra charge for PMA 20 in solvent resistant version with special measuring cell type PMC-1LB. Material: O-ring: Kalrez, flowmeter: PVDF, tubing and fittings: PVDF/SS316. | Accessory | Ea | [5 empty] | 2160 |  |  |  | 1 | 30
02B1000 | M&C TechGroup Germany GmbH | Schlauch PTFE NW 4/6 | M&C |  | PTFE tube, DN 4/6mm. Price per meter. | Tube/Pipe | Ea | 1 | 1 | Stockable | Make to Stock | Buy | 8.74 |  |  |  | 1 | 30
02B1010 | M&C TechGroup Germany GmbH | Stützhülsen 4mm 1.4571 | M&C |  | Insert 4mm o.d. for PTFE hose 4/6mm, Material: SS316. | Fitting | Ea | 1 | 1 | Stockable | Make to Stock | Buy | 5.25 |  |  |  | 1 | 30
02B1020 | M&C TechGroup Germany GmbH | Stützhülsen 6mm 1.4571 | M&C |  | Insert 6mm o.d. for PTFE hose 6/8mm, Material: SS316. | Fitting | Ea | 1 | 1 | Stockable | Make to Stock | Buy | 6.23 |  |  |  | 1 | 30
02B1040 | M&C TechGroup Germany GmbH | Stützhülsen 10mm 1.4571 | M&C |  | Insert 10mm o.d. for PTFE hose 10/12mm, Material: SS316. | Fitting | Ea | 1 | 1 | Stockable | Make to Stock | Buy | 7.4 |  |  |  | 1 | 30
02B2000 | M&C TechGroup Germany GmbH | Schlauch PTFE NW 6/8 | M&C |  | PTFE tube, DN 6/8mm. Price per meter. | Tube/Pipe | Ea | 1 | 1 | Stockable | Make to Stock | Buy | 11.3 |  |  |  | 1 | 30
02B2500 | M&C TechGroup Germany GmbH | Schlauch PTFE NW 8/10 | M&C |  | PTFE tube, DN 8/10mm. Price per meter. | Tube/Pipe | Ea | 1 | 1 | Stockable | Make to Stock | Buy | 13.3 |  |  |  | 1 | 30
02B3000 | M&C TechGroup Germany GmbH | Schlauch PTFE NW 10/12 | M&C |  | PTFE tube, DN 10/12mm. Price per meter. | Tube/Pipe | Ea | 1 | 1 | Stockable | Make to Stock | Buy | 17.1 |  |  |  | 1 | 30
02E1000 | M&C TechGroup Germany GmbH | FA1bi, mit 3m Kabel | M&C |  | Optical flow alarm sensor type FA1 bi. Photo-electric bistable clamp-on for flowmeter tube sites: 5-14mm,. With 3m connecting cable. | Sensor | Ea | 1 | 1 | Stockable | Make to Stock | Buy | 226 |  |  |  | 1 | 30
02E1010 | M&C TechGroup Germany GmbH | FA1bi, mit 6m Kabel | M&C |  | Optical flow alarm sensor type FA1bi (photoelectric) for tube size 5-14mm with 6m connecting cable. | Sensor | Ea | 1 | 1 | Stockable | Make to Stock | Buy | 235 |  |  |  | 1 | 30
02E2000 | M&C TechGroup Germany GmbH | FA2bi, mit 3m Kabel | M&C |  | Optical flow sensor type FA2 bi. Photo-electric bistable clamp-on for flowmeter tube sites: 13-27mm,. With 3m connecting cable. | Sensor | Ea | 1 | 1 | Stockable | Make to Stock | Buy | 398 |  |  |  | 1 | 30
02E3000 | M&C TechGroup Germany GmbH | FA3bi, mit 3m Kabel | M&C |  | Photoelectric bistable clamp-on optical flow sensor type FA3bi for tube site 26-55mm with 3m of connecting cable. | Accessory | Ea | 1 | 1 | Stockable | Make to Stock | Buy | 523 |  |  |  | 1 | 30
02E3500 | M&C TechGroup Germany GmbH | FA20mo | M&C |  | Photoelectric monostable clamp-on. Optical flow sensor type FA20 mo For tube site 5-14mm | Accessory | Ea | 1 | 1 | Stockable | Make to Stock | Buy | 206 |  |  |  | 1 | 30
02E4001 | M&C TechGroup Germany GmbH | FA1-H, Sensorkopf bi 3mm | M&C |  | Sensor head FA1-H with 5-14mm clamping range. For 4 optical fibers type FO1/2, max. 180°C. | Sensor | Ea | 1 | 1 | Stockable | Make to Stock | Buy | 186 |  |  |  | 1 | 30
02E4010 | M&C TechGroup Germany GmbH | K-FA-H Vorverstärker Lichtl. | M&C |  | Pre amplifiere type K-FA-H mono/bistable with connectionadapter OA for fibre optic in a wallmounting enclosure IP54 80x160x55mm, with fault and operation indication. | Electronic & Electric Shop | Ea | 1 | 1 | Stockable | Make to Stock | Buy | 256 |  |  |  | 1 | 30
02E4020 | M&C TechGroup Germany GmbH | K-FA-bi Vorverstärker | M&C |  | Pre amplifier K-FA bistable or on request monostable in wall mounting enclosure IP54 80x160x55mm with fault and operation indication in case of sensor cable >10m. | Electronic & Electric Shop | Ea | 1 | 1 | Stockable | Make to Stock | Buy | 171 |  |  |  | 1 | 30
02E4060 | M&C TechGroup Germany GmbH | Lichtleiter FO1 600mm | M&C |  | Fibre optic light guide type FO1 with ready-for-use ends. Length 600mm, for temperatures up to 180°C. (mono 2x) | Electronic & Electric Shop | Ea | 1 | 1 | Stockable | Make to Stock | Buy | 196 |  |  |  | 1 | 30
02E4063 | M&C TechGroup Germany GmbH | Lichtleiter FO3 900mm | M&C |  | Fibre optic light guide type FO3 with ready-for-use ends, length 900mm. For temperatures up to 180°C. (mono 2x) | Electronic & Electric Shop | Ea | 1 | 1 | Stockable | Make to Stock | Buy | 228 |  |  |  | 1 | 30
02E4065 | M&C TechGroup Germany GmbH | Lichtleiter FO2 1200mm | M&C |  | Fibre optic light guide type FO2 with ready-for-use ends. length 1200mm. For temperatures up to 180°C. (mono 2x). | Electronic & Electric Shop | Ea | 1 | 1 | Stockable | Make to Stock | Buy | 250 |  |  |  | 1 | 30
02E4270 | M&C TechGroup Germany GmbH | FA1-H, mo-6 | M&C |  | Complete flow alarm unit type FA1-H mo-6 consisting of: Sensor FA2-H 02E4001, 2 fibre-optic light guides FO1 02E4060, pre-amplifier with adapter K-FA-H 02E4010, electronic controller FA-1.1 02E7300 230V 50Hz or 115V 60Hz. | Sensor | Ea | 1 | 1 | Stockable | Make to Stock | Buy | 1014 |  |  |  | 1 | 30
02E4273 | M&C TechGroup Germany GmbH | FA1-H, mo-9 | M&C |  | Complete flow alarm unit type FA1-H mo-9 consisting of: Sensor FA2-H 02E4001, 2 fibre-optic light guides FO3 02E4063, pre-amplifier with adapter K-FA-H 02E4010, electronic controller FA-1.1 02E7300 230V 50Hz or 115V 60Hz | Sensor | Ea | 1 | 1 | Stockable | Make to Stock | Buy | 1077 |  |  |  | 1 | 30
02E4275 | M&C TechGroup Germany GmbH | FA1-H, mo-12 | M&C |  | Complete flow alarm unit type FA1-H mo-12 consisting of: Sensor FA2-H 02E4001, 2 fibre-optic light guides FO2 02E4065, pre-amplifier with adapter K-FA-H 02E4010, Electronic controller FA-1.1 02E7300 230V 50Hz or 115V 60Hz. | Sensor | Ea | 1 | 1 | Stockable | Make to Stock | Buy | 1118 |  |  |  | 1 | 30
02E7110 | M&C TechGroup Germany GmbH | FA1.4 Auswertelektronik 230V | M&C |  | Electronic controller type FA-1.4, rail-mounting enclosure (22mm wide with faultand operation indication for front adjustment. Power: 230VAC. | Indicator & Controller | Ea | 1 | 1 | Stockable | Make to Stock | Buy | 212 |  |  |  | 1 | 30
02E7110a | M&C TechGroup Germany GmbH | FA1.4 Auswertelektronik 115V | M&C |  | Electronic controller type FA-1.4 rail-mounting enclosure (22mm wide with faultand operation indication for front adjustment. Power: 115VAC. | Indicator & Controller | Ea | 1 | 1 | Stockable | Make to Stock | Buy | 212 |  |  |  | 1 | 30
02E7110d | M&C TechGroup Germany GmbH | FA1.4 Auswertelektronik 24V | M&C |  | Electronic controller type FA-1.4 rail-mounting enclosure (22mm wide with faultand operation indication for front adjustment. Power: 24 VAC/DC. | Indicator & Controller | Ea | 1 | 1 | Stockable | Make to Stock | Buy | 212 |  |  |  | 1 | 30
02E7300 | M&C TechGroup Germany GmbH | FA1.1 Auswertelektronik 230V | M&C |  | Electronic controller type FA-1.1, in a wall-mounting enclosure with fault- and operation indication. Power: 115/230V, 50/60Hz. | Indicator & Controller | Ea | 1 | 1 | Stockable | Make to Stock | Buy | 200 |  |  |  | 1 | 30
02E7300b | M&C TechGroup Germany GmbH | FA1.1 Auswertelektronik 24V~ | M&C |  | Electronic controller type FA-1.1, in a wall-mounting enclosure with fault- and operation indication. Power: 24V/50Hz. | Indicator & Controller | Ea | 1 | 1 | Stockable | Make to Stock | Buy | 277 |  |  |  | 1 | 30
02E7300d | M&C TechGroup Germany GmbH | FA1.1 Auswertelektronik 24V- | M&C |  | Electronic controller type FA-1.1 in a wall-mounting enclosure with fault- and operation indication. Power: 24VDC. | Indicator & Controller | Ea | 1 | 1 | Stockable | Make to Stock | Buy | 277 |  |  |  | 1 | 30
02F1000 | M&C TechGroup Germany GmbH | FP-2T-D | M&C |  | Universal filter type FP-2T-D, with GL25-condensate outlet in the glass body and filter element made of PTFE, filter porosity: 2µm. Material: PVDF, Viton, glass, PTFE. | Filter Housing | Ea | 1 | 1 | Stockable | Make to Stock | Buy | 241 |  |  |  | 1 | 30
02F1200 | M&C TechGroup Germany GmbH | FP-20T-D | M&C |  | Universal filter type FP-20T-D, with GL25-condensate outlet in the glass body and filter element made of PTFE, filter porosity: 20µm. Material: PVDF, Viton, glass, PTFE. | Filter Housing | Ea | 1 | 1 | Stockable | Make to Stock | Buy | 241 |  |  |  | 1 | 30
02F1300 | M&C TechGroup Germany GmbH | FP-2K-D | M&C |  | Universal filter type FP-2K-D, with GL25-condensate outlet in the glass body and filter element made of ceramics, filter porosity: 2µm. Material: PVDF, Viton, glass, ceramics. | Filter Housing | Ea | 1 | 1 | Stockable | Make to Stock | Buy | 249 |  |  |  | 1 | 30
02F1310 | M&C TechGroup Germany GmbH | FP-20K-D | M&C |  | Universal filter type FP-20K-D, with GL25-condensate outlet in the glass body and filter element made of ceramics, filter porosity: 20µm. Material: PVDF, Viton, glass, ceramics. | Filter Housing | Ea | 1 | 1 | Stockable | Make to Stock | Buy | 249 |  |  |  | 1 | 30
02F1400 | M&C TechGroup Germany GmbH | FP-70P200-D Wasserfilter | M&C |  | Universal bypass filter type FP-70P200-D with polypropylen filtering element, 200mm long, filter porosity 70µm. Material: PVDF, Viton, glass, PP. | Filter Element | Ea | 1 | 1 | Stockable | Make to Stock | Buy | 396 |  |  |  | 1 | 30
02F1440 | M&C TechGroup Germany GmbH | FP-70P190-D Bypassfilter | M&C |  | Universal bypassfilter type FP-70P190-D with self cleaning effect through bypass current. Filterelement Polyropylen lenght 190mm, 70µm. material PVDF, viton, glass, PP. | Filter Element | Ea | 1 | 1 | Stockable | Make to Stock | Buy | 441 |  |  |  | 1 | 30
02F1450 | M&C TechGroup Germany GmbH | FP-200P190-D Bypassfilter | M&C |  | Universal bypass filter type FP-200-P190-D self cleaning effect through by-pass system. With polypropylen filtering element, length 190mm, filter porosity 200µm. According drawing No 2207-1.1.0. Material: PVDF, Viton glass, PP. | Filter Element | Ea | 1 | 1 | Stockable | Make to Stock | Buy | 441 |  |  |  | 1 | 30
02F1490 | M&C TechGroup Germany GmbH | FP-2GF-D | M&C |  | Universal filter type FP-2GF-D, with GL25-condensate outlet in the glass body and glass-fiber filter element, filter porosity: 2µm. Material: PVDF, Viton, glass. | Filter Element | Ea | 1 | 1 | Stockable | Make to Stock | Buy | 240 |  |  |  | 1 | 30
02F1500 | M&C TechGroup Germany GmbH | FP-0.1GF-D | M&C |  | Universal filter type FP-0.1GF-D, with GL25-condensate outlet in the glass body and ultra-fine glass-fiber filter element, filter porosity: 0,1µm. Material: PVDF, Viton, glass. | Filter Element | Ea | 1 | 1 | Stockable | Make to Stock | Buy | 270 |  |  |  | 1 | 30
02F2000 | M&C TechGroup Germany GmbH | FT-2T-D | M&C |  | Universal filter type FT-2T-D with condensate separator with PTFE deep filtering element, filter porosity 2µm. Material: PTFE, FEP, glass. | Filter Element | Ea | 1 | 1 | Stockable | Make to Stock | Buy | 446 |  |  |  | 1 | 30
02F2100 | M&C TechGroup Germany GmbH | FT-2GF-D | M&C |  | Universal filter type FT-2 GF-D with condensate separator with glass fibre filter element, filter porosity 2µm. Material: PTFE, FEP, glass. | Filter Element | Ea | 1 | 1 | Stockable | Make to Stock | Buy | 456 |  |  |  | 1 | 30
02F2200 | M&C TechGroup Germany GmbH | FT-20T-D | M&C |  | Universal filter type FT-20T-D with condensate separator with PTFE deep filtering element, filter porosity 2µm. Material: PTFE, FEP, glass. | Filter Element | Ea | 1 | 1 | Stockable | Make to Stock | Buy | 446 |  |  |  | 1 | 30
02F2300 | M&C TechGroup Germany GmbH | FT-2K-D | M&C |  | Universal filter type FT-2K-D with condensate separator with ceramic deep bed filter element, filter porosity 2µm. Material: PTFE, FEP, glass, ceramics. | Filter Element | Ea | 1 | 1 | Stockable | Make to Stock | Buy | 456 |  |  |  | 1 | 30
02F2310 | M&C TechGroup Germany GmbH | FT-20K-D | M&C |  | Universal filter type FT-20K-D with condensate separator with ceramic deep bed filter element, filter porosity 20µm. Material: PTFE, FEP, glass, ceramics. | Filter Element | Ea | 1 | 1 | Stockable | Make to Stock | Buy | 456 |  |  |  | 1 | 30
02F2400 | M&C TechGroup Germany GmbH | FT-0.1GF-D | M&C |  | Universal filter type FT-0,1 GF-D with condensate separator with glass fibre filter element, filter porosity 0,1µm. Material: PTFE, FEP, glass. | Filter Element | Ea | 1 | 1 | Stockable | Make to Stock | Buy | 477 |  |  |  | 1 | 30
02F2500 | M&C TechGroup Germany GmbH | FT-20SS-D | M&C |  | Universal filter type FT-20SS-D with condensate separator with stainless steel deep filtering element, filter porosity 20µm. Material: PTFE, FEP, glass, SS316. | Filter Element | Ea | 1 | 1 | Stockable | Make to Stock | Buy | 548 |  |  |  | 1 | 30
02F2550 | M&C TechGroup Germany GmbH | FS-2K-D | M&C |  | Universal filter type FS-2K-D with condensate separator with ceramic deep filtering element, filter porosity 2µm. Material: SS316, Viton, ceramic. | Filter Element | Ea | 1 | 1 | Stockable | Make to Stock | Buy | 394 |  |  |  | 1 | 30
02F2560 | M&C TechGroup Germany GmbH | FS-20K-D | M&C |  | Universal filter type FS-20K-D with condensate separator with ceramic deep filtering element, filter porosity 20µm. Material: SS316, Viton, ceramic. | Filter Element | Ea | 1 | 1 | Stockable | Make to Stock | Buy | 395 |  |  |  | 1 | 30
02F2600 | M&C TechGroup Germany GmbH | FT-3SS-D | M&C |  | Universal filter type FT-3SS-D with condensate separator with stainless steel deep filtering element, filter porosity 3µm. Material: PTFE, FEP, glass, SS316. | Filter Element | Ea | 1 | 1 | Stockable | Make to Stock | Buy | 548 |  |  |  | 1 | 30
02F2650 | M&C TechGroup Germany GmbH | FS-2T-D | M&C |  | Universal filter type FS-2T-D with condensate separator with PTFE deep filtering element, filter porosity 2µm. Material: SS316, Viton, PTFE. | Filter Element | Ea | 1 | 1 | Stockable | Make to Stock | Buy | 387 |  |  |  | 1 | 30
02F2660 | M&C TechGroup Germany GmbH | FS-20T-D | M&C |  | Universal filter type FS-20T-D with condensate separator with PTFE deep filtering element, filter porosity 20µm. Material: SS316, Viton, PTFE. | Filter Element | Ea | 1 | 1 | Stockable | Make to Stock | Buy | 387 |  |  |  | 1 | 30
02F2665 | M&C TechGroup Germany GmbH | FSS-2T-D | M&C |  | Universal filter type FSS-2T-D with condensate separator with PTFE deep filtering element, filter porosity 2µm. Material: SS316, Viton, PTFE. | Filter Element | Ea | 1 | 1 | Stockable | Make to Stock | Buy | 524 |  |  |  | 1 | 30
02F2670 | M&C TechGroup Germany GmbH | FSS-20T-D | M&C |  | Universal filter type FSS-20T-D with condensate separator with PTFE deep filtering element, filter porosity 20µm. Material: SS 316, Viton, PTFE. | Filter Element | Ea | 1 | 1 | Stockable | Make to Stock | Buy | 524 |  |  |  | 1 | 30
02F2685 | M&C TechGroup Germany GmbH | FSS-0,1GF-D | M&C |  | Universal filter type FSS-0,1GF-D with condensate separator and glass fibre filtering element, filter porosity 0,1µm. Material: SS316, Viton, glass. | Filter Element | Ea | 1 | 1 | Stockable | Make to Stock | Buy | 523 |  |  |  | 1 | 30
02F2690 | M&C TechGroup Germany GmbH | FSS-2K-D | M&C |  | Universal filter type FSS-2K-D with condensate separator with ceramic deep filtering element, filter porosity 2µm. Material: SS 316, Viton, ceramic | Filter Element | Ea | 1 | 1 | Stockable | Make to Stock | Buy | 548 |  |  |  | 1 | 30
02F2695 | M&C TechGroup Germany GmbH | FSS-20K-D | M&C |  | Universal filter type FSS-20K-D with condensate separator with ceramic deep filtering element, filter porosity 20µm. Material: SS316, Viton, ceramic. | Filter Element | Ea | 1 | 1 | Stockable | Make to Stock | Buy | 548 |  |  |  | 1 | 30
02F2705 | M&C TechGroup Germany GmbH | FSS-20SS-D | M&C |  | Universal filter type FSS-20SS-D with condensate separator and stainless steel deep filtering element, filter porosity 20µm. Material: SS316, Viton. | Filter Element | Ea | 1 | 1 | Stockable | Make to Stock | Buy | 627 |  |  |  | 1 | 30
02F2710 | M&C TechGroup Germany GmbH | FS-0,1GF-D | M&C |  | Universal filter type FS-0,1GF-D with condensate separator and glass fibre filtering element, filter porosity 0,1µm. connection: G1/4"i, Material: SS316, Viton, glass fibre. | Filter Element | Ea | 1 | 1 | Stockable | Make to Stock | Buy | 411 |  |  |  | 1 | 30
02F3000 | M&C TechGroup Germany GmbH | FP-2T/LA1.1 06 | M&C |  | Universal filter type FP-2T/LA1 with liquid alarm sensor type LA1S for conductive media and eletronic controller type LA1.1 06 in a wall mounting rack. Incl. filter element made of PTFE, filter porosity: 2µm. Material: PVDF, Viton, glass, platinum, PTFE. Power: 230V/50Hz or 115V/60Hz to switch over. | Filter Element | Ea | 1 | 1 | Stockable | Make to Stock | Buy | 584 |  |  |  | 1 | 30
02F3001 | M&C TechGroup Germany GmbH | FP-2T/LA1.4 230V | M&C |  | Universal filter type FP-2T/LA1.4, with liquid alarm sensor type LA1S for conductive media and eletronic controller type LA1.4 in a rail mounting rack. Incl. filter element made of PTFE, filter porosity: 2µm. Material: PVDF, Viton, glass, platinum, PTFE. Power: 230V/50Hz. | Filter Element | Ea | 1 | 1 | Stockable | Make to Stock | Buy | 584 |  |  |  | 1 | 30
02F3001a | M&C TechGroup Germany GmbH | FP-2T/LA1.4 115V | M&C |  | Universal filter type FP-2T/LA1.4, with liquid alarm sensor type LA1S for conductive media and eletronic controller type LA1.4 in a rail mounting rack. Incl. filter element made of PTFE, filter porosity: 2µm. Material: PVDF, Viton, glass, platinum, PTFE. Power: 115VAC | Filter Element | Ea | 1 | 1 | Stockable | Make to Stock | Buy | 584 |  |  |  | 1 | 30
02F3200 | M&C TechGroup Germany GmbH | FP-2K/LA1.1 06 | M&C |  | Universal filter type FP-2K/LA 1, with liquid alarm sensor type LA1S for conductive media and eletronic controller type LA1.1 06 in a wall mounting rack. Incl. filter element made of PTFE, filter porosity: 2µm. Material: PVDF, Viton, glass, platinum, ceramic. Power: 230V/50Hz or 115V/60Hz to switch over. | Filter Element | Ea | 1 | 1 | Stockable | Make to Stock | Buy | 593 |  |  |  | 1 | 30
02F3201 | M&C TechGroup Germany GmbH | FP-2K/LA1.4 230V | M&C |  | Universal filter type FP-2K/LA1.4, with liquid alarm sensor type LA1s for conductive media and eletronic controller type LA1.4 in a rail mounting rack. Incl. filter element made of ceramics. filter porosity: 2µm. Material: PVDF, Viton, glass, platinum, ceramic. Power: 230V/50Hz | Filter Element | Ea | 1 | 1 | Stockable | Make to Stock | Buy | 593 |  |  |  | 1 | 30
02F3300 | M&C TechGroup Germany GmbH | FP-0.1GF/LA1.1 | M&C |  | Universal filter type FP-0.1GF/LA1.1, with liquid alarm sensor type LA1S for conductive media and eletronic controller type LA1.1 in a wall mounting rack. Incl. filter element made of glass-fibre. filter porosity: 0,1µm. Material: PVDF, glass, platinum, glass-fibre, Viton. Power: 230V/50Hz or 115V/60Hz to switch over. | Filter Element | Ea | 1 | 1 | Stockable | Make to Stock | Buy | 615 |  |  |  | 1 | 30
02F3301 | M&C TechGroup Germany GmbH | FP-0.1GF/LA1.4 230V | M&C |  | Universal filter type FP-0.1GF/LA1.4, with liquid alarm sensor type LA1S for conductive media and eletronic controller type LA1.4 in a rail mounting rack. Incl. filter element made of glass-fibre. filter porosity: 0,1µm. Material: PVDF, glass, platinum, glass-fibre, Viton. Power: 230V/50Hz |  | Ea |  |  |  |  | Buy | 615 |  |  |  | 1 | 30
02F3301a | M&C TechGroup Germany GmbH | FP-0.1GF/LA1.4 115V | M&C |  | Universal filter type FP-0.1GF/LA1.4, with liquid alarm sensor type LA1S for conductive media and eletronic controller type LA1.4 in a rail mounting rack. Incl. filter element made of glass-fibre. filter porosity: 0,1µm. Material: PVDF, glass, platinum, glass-fibre, Viton. Power: 115V/50(60)Hz | Filter Element | Ea | 1 | 1 | Stockable | Make to Stock | Buy | 615 |  |  |  | 1 | 30
02F4000 | M&C TechGroup Germany GmbH | FT-2T/LA1.1 | M&C |  | Universal filter type FT-2T/LA1, with liquid alarm sensor type LA1S for conductive media and eletronic controller type LA1.1 in a wall mounting rack. Incl. filter element made of PTFE. filter porosity: 2µm. Material: Glass, platinum, PTFE, Viton. Power: 230V/50Hz or 115V/60Hz to switch over. | Filter Element | Ea | 1 | 1 | Stockable | Make to Stock | Buy | 799 |  |  |  | 1 | 30
02F4200 | M&C TechGroup Germany GmbH | FT-2K/LA1.1 | M&C |  | Universal filter type FT-2K/LA1, with liquid alarm sensor type LA1S for conductive media and eletronic controller type LA1.1 in a wall mounting rack. Incl. filter element made of ceramics. filter porosity: 2µm. Material: Glass, platinum, PTFE, Viton, ceramics. Power: 230V/50Hz or 115V/60Hz to switch over. | Filter Element | Ea | 1 | 1 | Stockable | Make to Stock | Buy | 808 |  |  |  | 1 | 30
02F4300 | M&C TechGroup Germany GmbH | FT-3SS/LA1.1 | M&C |  | Universal filter type FT-3SS/LA1, with liquid alarm sensor type LA1S for conductive media and eletronic controller type LA1.1 in a wall mounting rack. Incl. filter element made of stainless steel. filter porosity: 3µm. Material: Glass, platinum, PTFE, Viton, SS316. Power: 230V/50Hz or 115V/60Hz to switch over. | Filter Element | Ea | 1 | 1 | Stockable | Make to Stock | Buy | 901 |  |  |  | 1 | 30
02K1000 | M&C TechGroup Germany GmbH | EC-1G 230V | M&C | EC-1G | Compressor gas cooler type EC-1G. In panel version or on request in 19"-version. depth of housing: 450mm. electronical controlled at +5°C, high/low temperature alarm with 2 changeover contacts, Jet-stream heat exchanger out of Duran glass for 1x 250Nl/h (max. 4pcs.). connections: sample gas: GL18-6mm, condensate: GL25-12mm. Power: 230V/50Hz. | Cooler - Compressor | Ea | 1 | 1 | Stockable | Make to Stock | Buy | 3379 |  |  |  | 1 | 30
02K1000a | M&C TechGroup Germany GmbH | EC-1G 115V | M&C | EC-1G | Compressor gas cooler type EC-1G. In panel version or on request in 19"-version. depth of housing: 450mm. electronical controlled at +5°C, high/low temperature alarm with 2 changeover contacts, Jet-stream heat exchanger out of Duran glass for 1x 250Nl/h (max. 4pcs.). connections: sample gas: GL18-6mm, condensate: GL25-12mm. Power: 115V/60Hz. | Cooler - Compressor | Ea | 1 | 1 | Stockable | Make to Stock | Buy | 3490 |  |  |  | 1 | 30
02K1500 | M&C TechGroup Germany GmbH | ECS-1G 230V | M&C | ECS-1G | Compressor gas cooler type ECS-1G. In panel version or on request in 19"-version. depth of housing: 360mm. electronical controlled at +5°C, high/low temperature alarm with 2 changeover contacts, Jet-stream heat exchanger out of Duran glass for 1x 250Nl/h (max. 4pcs.). connections: sample gas: GL18-6mm, condensate: GL25-12mm. Power: 230V/50Hz. | Cooler - Compressor | Ea | 1 | 1 | Stockable | Make to Stock | Buy | 3379 |  |  |  | 1 | 30
02K1500a | M&C TechGroup Germany GmbH | ECS-1G 115V | M&C | ECS-1G | Compressor gas cooler type ECS-1G. In panel version or on request in 19"-version. depth of housing: 360mm. electronical controlled at +5°C, high/low temperature alarm with 2 changeover contacts, Jet-stream heat exchanger out of Duran glass for 1x 250Nl/h (max. 4pcs.). connections: sample gas: GL18-6mm, condensate: GL25-12mm. Power: 115V/60Hz. | Cooler - Compressor | Ea | 1 | 1 | Stockable | Make to Stock | Buy | 3490 |  |  |  | 1 | 30
02K2000 | M&C TechGroup Germany GmbH | EC-1SS 230V | M&C | EC-1SS | Compressor gas cooler type EC-1SS. In panel version or on request in 19"-version. depth of housing: 450mm. electronical controlled at +5°C, high/low temperature alarm with 2 changeover contacts, Jet-stream heat exchanger out of SS316 for 1x 250Nl/h (max. 4pcs.). connections: sample gas: G1/4"i, condensate: G3/8"i. Power: 230V/50Hz. | Cooler - Compressor | Ea | 1 | 1 | Stockable | Make to Stock | Buy | 3535 |  |  |  | 1 | 30
02K2000a | M&C TechGroup Germany GmbH | EC-1SS 115V | M&C | EC-1SS | Compressor gas cooler type EC-1SS. In panel version or on request in 19"-version. depth of housing: 450mm. electronical controlled at +5°C, high/low temperature alarm with 2 changeover contacts, Jet-stream heat exchanger out of SS316 for 1x 250Nl/h (max. 4pcs.). connections: sample gas: G1/4"i, condensate: G3/8"i. Power: 115V/60Hz. | Cooler - Compressor | Ea | 1 | 1 | Stockable | Make to Stock | Buy | 3648 |  |  |  | 1 | 30
02K2500 | M&C TechGroup Germany GmbH | ECS-1SS 230V | M&C | ECS-1SS | Compressor gas cooler type ECS-1SS. In panel version or on request in 19"-version. depth of housing: 360mm. electronical controlled at +5°C, high/low temperature alarm with 2 changeover contacts, Jet-stream heat exchanger out of SS316 for 1x 250Nl/h (max. 4pcs.). connections: sample gas: G1/4"i, condensate: G3/8"i. Power: 230V/50Hz. | Cooler - Compressor | Ea | 1 | 1 | Stockable | Make to Stock | Buy | 3535 |  |  |  | 1 | 30
02K2500a | M&C TechGroup Germany GmbH | ECS-1SS 115V | M&C | ECS-1SS | Compressor gas cooler type ECS-1SS. In panel version or on request in 19"-version. depth of housing: 360mm. electronical controlled at +5°C, high/low temperature alarm with 2 changeover contacts, Jet-stream heat exchanger out of SS316 for 1x 250Nl/h (max. 4pcs.). connections: sample gas: G1/4"i, condensate: G3/8"i. Power: 115V/60Hz. | Cooler - Compressor | Ea | 1 | 1 | Stockable | Make to Stock | Buy | 3648 |  |  |  | 1 | 30
02K3000 | M&C TechGroup Germany GmbH | EC-1PV 230V | M&C | EC-1PV | Compressor gas cooler type EC-1PV. In panel version or on request in 19"-version. depth of housing: 450mm. electronical controlled at +5°C, high/low temperature alarm with 2 changeover contacts, Jet-stream heat exchanger out of PVDF for 1x 250Nl/h (max. 4pcs.). connections: sample gas: G1/4"i, condensate: G3/8"i. Power: 230V/50Hz. | Cooler - Compressor | Ea | 1 | 1 | Stockable | Make to Stock | Buy | 3550 |  |  |  | 1 | 30
02K3000a | M&C TechGroup Germany GmbH | EC-1PV 115V | M&C | EC-1PV | Compressor gas cooler type EC-1PV. In panel version or on request in 19"-version. depth of housing: 450mm. electronical controlled at +5°C, high/low temperature alarm with 2 changeover contacts, Jet-stream heat exchanger out of PVDF for 1x 250Nl/h (max. 4pcs.). connections: sample gas: G1/4"i, condensate: G3/8"i. Power: 115V/60Hz. | Cooler - Compressor | Ea | 1 | 1 | Stockable | Make to Stock | Buy | 3664 |  |  |  | 1 | 30
02K3500 | M&C TechGroup Germany GmbH | ECS-1PV 230V | M&C | ECS-1PV | Compressor gas cooler type ECS-1PV. In panel version or on request in 19"-version. depth of housing: 360mm. electronical controlled at +5°C, high/low temperature alarm with 2 changeover contacts, Jet-stream heat exchanger out of PVDF for 1x 250Nl/h (max. 4pcs.). connections: sample gas: G1/4"i, condensate: G3/8"i. Power: 230V/50Hz. | Cooler - Compressor | Ea | 1 | 1 | Stockable | Make to Stock | Buy | 3550 |  |  |  | 1 | 30
02K3500a | M&C TechGroup Germany GmbH | ECS-1PV 115V | M&C | ECS-1PV | Compressor gas cooler type ECS-1PV. In panel version or on request in 19"-version. depth of housing: 360mm. electronical controlled at +5°C, high/low temperature alarm with 2 changeover contacts, Jet-stream heat exchanger out of PVDF for 1x 250Nl/h (max. 4pcs.). connections: sample gas: G1/4"i, condensate: G3/8"i. Power: 115V/60Hz. | Cooler - Compressor | Ea | 1 | 1 | Stockable | Make to Stock | Buy | 3664 |  |  |  | 1 | 30
02K4000x | M&C TechGroup Germany GmbH | EC-L/2 ohne WT 230V | M&C | EC-L/2 | Compressor gas cooler type EC-L/2 In panel version. Prepared for two Jet-stream heat exchanger with 250Nl/h. electronical controlled at +5°C, high/low temperature alarm range and sample outlet dew point adjustable by incorporated electronic controller, temperature adjusted at +5°C, with 1 changeover contact, Thermometer with digital display: -10/+50°C. Power: 230V/50Hz. | Cooler - Compressor | Ea | 1 | 1 | Stockable | Make to Stock | Buy | 2883 |  |  |  | 1 | 30
02K4000xa | M&C TechGroup Germany GmbH | EC-L/2 ohne WT 115V | M&C | EC-L/2 | Compressor gas cooler type EC-L/2 In panel version. Prepared for two Jet-stream heat exchanger with 250Nl/h. electronical controlled at +5°C, high/low temperature alarm range and sample outlet dew point adjustable by incorporated electronic controller, temperature adjusted at +5°C, with 1 changeover contact, Thermometer with digital display: -10/+50°C. Power: 115V/50-60Hz | Cooler - Compressor | Ea | 1 | 1 | Stockable | Make to Stock | Buy | 3024 |  |  |  | 1 | 30
02K5000 | M&C TechGroup Germany GmbH | ECEx-1G 230V | M&C | EC-Ex-1G | Compressor gas cooler type EC-Ex-1G. Explosion-proofed version for Ex-Zone 1 with protection class according to ATEX: II 2 G EEx p e d q (ib) IIC T4 KEMA03ATEX2113. In panel version or on request 19"-rack version. depth of housing: 450mm. electronical controlled at +5°C, high/low temperature alarm with 1 changeover contact, Jet-stream heat exchanger out of Duran glass for 1x 250Nl/h (max. 4pcs.). connections: sample gas: GL18-6mm, condensate: GL25-12mm. Power: 230V/50Hz. | Cooler - Compressor | Ea | 1 | 1 | Stockable | Make to Stock | Buy | 5878 |  |  |  | 1 | 30
02K5000a | M&C TechGroup Germany GmbH | ECEx-1G 115V | M&C | EC-Ex-1G | Compressor gas cooler type EC-Ex-1G. Explosion-proofed version for Ex-Zone 1 with protection class according to ATEX: II 2 G EEx p e d q (ib) IIC T4 KEMA03ATEX2113. In panel version or on request in 19"-rack version. depth of housing: 450mm. electronical controlled at +5°C, high/low temperature alarm with 1 changeover contact, Jet-stream heat exchanger out of Duran glass for 1x 250Nl/h (max. 4pcs.). connections: sample gas: GL18-6mm, condensate: GL25-12mm. Power: 115V/50-60Hz | Cooler - Compressor | Ea | 1 | 1 | Stockable | Make to Stock | Buy | 6527 |  |  |  | 1 | 30
02K5010 | M&C TechGroup Germany GmbH | ECEx-1SS 230V | M&C | EC-Ex-1SS | Compressor gas cooler type EC-Ex-1SS. Explosion-proofed version for Ex-Zone 1 with protection class according to ATEX: II 2 G EEx p e d q (ib) IIC T4 KEMA03ATEX2113. In panel version or on request in 19"-rack version. depth of housing: 450mm. electronical controlled at +5°C, high/low temperature alarm with 1 changeover contact, Jet-stream heat exchanger out of SS316 for 1x 250Nl/h (max. 4pcs.). connections: sample gas: G1/4"i, condensate: G3/8"i. Power: 230V/50Hz. | Cooler - Compressor | Ea | 1 | 1 | Stockable | Make to Stock | Buy | 6049 |  |  |  | 1 | 30
02K5010a | M&C TechGroup Germany GmbH | ECEx-1SS 115V | M&C | EC-Ex-1SS | Compressor gas cooler type EC-Ex-1SS. Explosion-proofed version for Ex-Zone 1 with protection class according to ATEX: II 2 G EEx p e d q (ib) IIC T4 KEMA03ATEX2113. In panel version or on request in 19"-rack version. depth of housing: 450mm. electronical controlled at +5°C, high/low temperature alarm with 1 changeover contact, Jet-stream heat exchanger out of SS316 for 1x 250Nl/h (max. 4pcs.). connections: sample gas: G1/4"i, condensate: G3/8"i. Power: 115V/50-60Hz. | Cooler - Compressor | Ea | 1 | 1 | Stockable | Make to Stock | Buy | 6692 |  |  |  | 1 | 30
02K5020 | M&C TechGroup Germany GmbH | ECEx-1PV 230V | M&C | EC-Ex-1PV | Compressor gas cooler type EC-Ex-1PV. Degree of protection according to ATEX: II 2 G EEx p e d q (ib) IIC T4 KEMA03ATEX2113. In panel version or on request in 19"-rack version. depth of housing: 450mm. electronical controlled at +5°C, high/low temperature alarm with 1 changeover contact, Jet-stream heat exchanger out of PVDF for 1x 250Nl/h (max. 4pcs.). connections: sample gas: G1/4"i, condensate: G3/8"i. Power: 230V/50Hz. | Cooler - Compressor | Ea | 1 | 1 | Stockable | Make to Stock | Buy | 6065 |  |  |  | 1 | 30
02K5020a | M&C TechGroup Germany GmbH | ECEx-1PV 115V | M&C | EC-Ex-1PV | Compressor gas cooler type EC-Ex-1PV. Explosion-proofed version for Ex-Zone 1 with protection class according to ATEX: II 2 G EEx p e d q (ib) IIC T4 KEMA03ATEX2113. In panel version or on request in 19"-rack version. depth of housing: 450mm. electronical controlled at +5°C, high/low temperature alarm with 1 changeover contact, Jet-stream heat exchanger out of PVDF for 1x 250Nl/h (max. 4pcs.). connections: sample gas: G1/4"i, condensate: G3/8"i. Power: 115V/50-60Hz. | Cooler - Compressor | Ea | 1 | 1 | Stockable | Make to Stock | Buy | 6708 |  |  |  | 1 | 30
02K6000 | M&C TechGroup Germany GmbH | EC30 230V | M&C | EC-30 | Compressor gas cooler type EC30. In panel version or on request in 19"-rack version. depth of housing: 360mm. high/low temperature alarm with 2 changeover contacts, 3 Jet-stream heat exchangers out of Duran glass for 1x250l/h, The cooler is a two stage combination of compressor and peltier cooler with automatic defrosting of the dual deep freezer unit. First stage is controlled to +2°C, second stage to -30°C. cooling electronically adjusted. With universal unit type EC-F. Incl. 2 fans and dust filter for ventilation, internal tubing out of PTFE/PVDF. connections: sample gas: DN4/6, condensate: GL25-12mm. Power: 230V/50Hz. (The condensate draining must be done externally) | Cooler - Compressor | Ea | 1 | 1 | Stockable | Make to Stock | Buy | 7294 |  |  |  | 1 | 30
02K6000a | M&C TechGroup Germany GmbH | EC30 115V | M&C | EC-30 | Compressor gas cooler type EC30. In panel version or on request in 19"-rack version. depth of housing: 360mm. high/low temperature alarm with 2 changeover contacts, 3 Jet-stream heat exchangers out of Duran glass for 1x250l/h, The cooler is a two stage combination of compressor and peltier cooler with automatic defrosting of the dual deep freezer unit. First stage is controlled to +2°C, second stage to -30°C. cooling electronically adjusted. With universal unit type EC-F. Incl. 2 fans and dust filter for ventilation, internal tubing out of PTFE/PVDF. connections: sample gas: DN4/6, condensate: GL25-12mm. Power: 115V/60Hz. (The condensate draining must be done externally) | Cooler - Compressor | Ea | 1 | 1 | Stockable | Make to Stock | Buy | 7459 |  |  |  | 1 | 30
02K6010 | M&C TechGroup Germany GmbH | EC30/FD 230V | M&C | EC-30 | Compressor gas cooler type EC30/FD. In panel version or on request in 19"-rack version. depth of housing: 360mm. high/low temperature alarm with 2 changeover contacts, 3 Jet-stream heat exchangers out of Duran glass for 1x250l/h. The cooler is a two stage combination of compressor and peltier cooler with automatic defrosting of the dual deep freezer unit. First stage is controlled to +2°C, second stage to -30°C, both are electronical controlled. With universal unit type EC-FD. Incl. 2 fans, dust filter for ventilation and 3 peristaltic pumps SR25.1, tubing out of PTFE/PVDF. connections: sample gas: DN4/6, condensate: DN4/6 Power: 230V/50Hz. | Cooler - Compressor | Ea | 1 | 1 | Stockable | Make to Stock | Buy | 8919 |  |  |  | 1 | 30
02K6010a | M&C TechGroup Germany GmbH | EC30/FD 115V | M&C | EC-30 | Compressor gas cooler type EC30/FD. In panel version or on request in 19"-rack version. depth of housing: 360mm. high/low temperature alarm with 2 changeover contacts, 3 Jet-stream heat exchangers out of Duran glass for 1x250l/h. The cooler is a two stage combination of compressor and peltier cooler with automatic defrosting of the dual deep freezer unit. First stage is controlled to +2°C, second stage to -30°C, both are electronical controlled. With universal unit type EC-FD. Incl. 2 fans, dust filter for ventilation and 3 peristaltic pumps SR25.1, tubing out of PTFE/PVDF. connections: sample gas: DN4/6, condensate: DN4/6 Power: 115V/60Hz. | Cooler - Compressor | Ea | 1 | 1 | Stockable | Make to Stock | Buy | 9086 |  |  |  | 1 | 30
02K7500x | M&C TechGroup Germany GmbH | ECM-1 ohne WT 230V | M&C | ECM-1 | Compressor gas cooler type ECM-1. In panel version. depth of housing: 260mm. Prepared for one Jet-stream heat exchanger with 250Nl/h. electronical controlled at +5°C, high/low temperature alarm range and sample outlet dew point adjustable by incorporated electronic controller, temperature adjusted at +5°C, with 1 changeover contact, Thermometer with digital display: -10/+50°C. Power: 230V/50Hz. CSA us | Cooler - Compressor | Ea | 1 | 1 | Stockable | Make to Stock | Buy | 2211 |  |  |  | 1 | 30
02K7500xa | M&C TechGroup Germany GmbH | ECM-1 ohne WT 115V | M&C | ECM-1 | Compressor gas cooler type ECM-1. In panel version. depth of housing: 260mm. Prepared for one Jet-stream heat exchanger with 250Nl/h. electronical controlled at +5°C, high/low temperature alarm range and sample outlet dew point adjustable by incorporated electronic controller, temperature adjusted at +5°C, with 1 changeover contact, Thermometer with digital display: -10/+50°C. Power: 115V/60Hz. CSA us | Cooler - Compressor | Ea | 1 | 1 | Stockable | Make to Stock | Buy | 2352 |  |  |  | 1 | 30
02K7510x | M&C TechGroup Germany GmbH | ECM-2 ohne WT 230V | M&C | ECM-2 | Compressor gas cooler type ECM-2. In panel version. depth of housing: 260mm. Prepared for two Jet-stream heat exchanger with 150Nl/h each. electronical controlled at +5°C, high/low temperature alarm range and sample outlet dew point adjustable by incorporated electronic controller, with changeover contact. Thermometer with digital display: -10/+50°C. Power: 230V/50Hz. CSA us | Cooler - Compressor | Ea | 1 | 1 | Stockable | Make to Stock | Buy | 2211 |  |  |  | 1 | 30
02K7510xa | M&C TechGroup Germany GmbH | ECM-2 ohne WT 115V | M&C | ECM-2 | Compressor gas cooler type ECM-2. In panel version. depth of housing: 260mm. Prepared for two Jet-stream heat exchanger with 150Nl/h each. electronical controlled at +5°C, high/low temperature alarm range and sample outlet dew point adjustable by incorporated electronic controller, with changeover contact. Thermometer with digital display: -10/+50°C. Power: 115V/60Hz. CSA us | Cooler - Compressor | Ea | 1 | 1 | Stockable | Make to Stock | Buy | 2352 |  |  |  | 1 | 30
02K7600x | M&C TechGroup Germany GmbH | ECM-Ex2-1 ohne WT 230V | M&C | ECM-Ex2 | Compressor gas cooler type ECM-Ex2-1. Explosion-proofed version for Ex-Zone 2 with protection class according to ATEX: II 3 G EEx nAC IIC T4 and additional according to CSA class I, DIV 2, Groups A, B, C, D. In panel version. depth of housing: 260mm. Prepared for one Jet-stream heat exchanger with 250Nl/h. electronical controlled at +5°C, high/low temperature alarm range and sample outlet dew point adjustable by incorporated electronic controller, temperature adjusted at +5°C, with 1 changeover contact, Thermometer with digital display: -10/+50°C. Power: 230V/50Hz. | Cooler - Compressor | Ea | 1 | 1 | Stockable | Make to Stock | Buy | 3443 |  |  |  | 1 | 30
02K7600xa | M&C TechGroup Germany GmbH | ECM-Ex2-1 ohne WT 115V | M&C | ECM-Ex2 | Compressor gas cooler type ECM-Ex2-1. Explosion-proof version for Ex-Zone 2 with protection class according to ATEX: II 3 G EEx nAC IIC T4 and additional according to FM/CSA class I, DIV 2, Groups A, B, C, D. In panel version. depth of housing: 260mm. Prepared for one Jet-stream heat exchanger with 250Nl/h. electronical controlled at +5°C, high/low temperature alarm range and sample outlet dew point adjustable by incorporated electronic controller, temperature adjusted at +5°C, with 1 changeover contact, Thermometer with digital display: -10/+50°C. Power: 115V/60Hz. | Cooler - Compressor | Ea | 1 | 1 | Stockable | Make to Stock | Buy | 3481 |  |  |  | 1 | 30
02K7610x | M&C TechGroup Germany GmbH | ECM-EX2-2 ohne WT 230V | M&C | ECM-Ex2 | Compressor gas cooler type ECM-Ex2-2. Explosion-proofed version for Ex-Zone 2 with protection class according to ATEX: II 3 G EEx nAC IIC T4 and additional according to FM class I, DIV 2, Groups A, B, C, D. In panel version. depth of housing: 260mm. Prepared for two Jet-stream heat exchanger with 150Nl/h each. electronical controlled at +5°C, high/low temperature alarm range and sample outlet dew point adjustable by incorporated electronic controller, with changeover contact. Thermometer with digital display: -10/+50°C. Power: 230V/50Hz. | Cooler - Compressor | Ea | 1 | 1 | Stockable | Make to Stock | Buy | 3481 |  |  |  | 1 | 30
02K7610xa | M&C TechGroup Germany GmbH | ECM-EX2-2 ohne WT 115V | M&C | ECM-Ex2 | Compressor gas cooler type ECM-Ex2-2. Explosion-proofed version for Ex-Zone 2 with protection class according to ATEX: II 3 G EEx nAC IIC T4 and additional according to FM/CSA class I, DIV 2, Groups A, B, C, D. In panel version. depth of housing: 260mm. Prepared for two Jet-stream heat exchanger with 150Nl/h each. electronical controlled at +5°C, high/low temperature alarm range and sample outlet dew point adjustable by incorporated electronic controller, with changeover contact. Thermometer with digital display: -10/+50°C. Power: 115V/60Hz. | Cooler - Compressor | Ea | 1 | 1 | Stockable | Make to Stock | Buy | 3481 |  |  |  | 1 | 30
02K9100 | M&C TechGroup Germany GmbH | EC-G WT | M&C | EC-G | Jet-stream heat exchanger type EC-G. Material: Duran-glass. Connections: Sample gas: 2x GL18-6mm, Condensate: 1x GL25-12mm | Heat Exchanger | Ea | 1 | 1 | Stockable | Make to Stock | Buy | 346 |  |  |  | 1 | 30
02K9105 | M&C TechGroup Germany GmbH | EC30-G Vorkühlstufe WT | M&C | EC-G | Spare heat exchanger EC-G pre-cooling stage EC30 with GL connections, Material: Duran glass Connections: Sample gas: 2x GL18-8mm, Condensate: 1x GL25-12mm incl. heat-conductive paste 5g. | Heat Exchanger | Ea | 1 | 1 | Stockable | Make to Stock | Buy | 346 |  |  |  | 1 | 30
02K9150 | M&C TechGroup Germany GmbH | EC-G 90°-Anschluss WT | M&C | EC-G | Jet-stream heat exchanger type EC-G/90°, with 90° bend at the gas connectors. Material: Duran-glass. Connections: Sample gas: 2x GL18-6mm, Condensate: 1x GL25-12mm | Heat Exchanger | Ea | 1 | 1 | Stockable | Make to Stock | Buy | 379 |  |  |  | 1 | 30
02K9200 | M&C TechGroup Germany GmbH | EC-SS WT | M&C | EC-SS | Jet-stream heat exchanger type EC-SS. Material: SS316. Connections: sample gas: 2x G1/4"i, condensate: 1x G3/8"i. | Heat Exchanger | Ea | 1 | 1 | Stockable | Make to Stock | Buy | 508 |  |  |  | 1 | 30
02K9250 | M&C TechGroup Germany GmbH | EC-SS/NPT WT | M&C | EC-SS | Jet-stream heat exchanger type EC-SS/NPT. Material: SS316. Connections: sample gas: 2x 1/4"NPT, condensate: 1x 3/8"NPT. | Heat Exchanger | Ea | 1 | 1 | Stockable | Make to Stock | Buy | 544 |  |  |  | 1 | 30
02K9300 | M&C TechGroup Germany GmbH | EC-PV WT | M&C | EC-PV | Jet-stream heat exchanger type EC-PV. Material:PVDF. Connections: sample gas: 2x G1/4"i, condensate: 1x G3/8"i. | Heat Exchanger | Ea | 1 | 1 | Stockable | Make to Stock | Buy | 523 |  |  |  | 1 | 30
02K9500 | M&C TechGroup Germany GmbH | EC PT100 eingebaut MP | M&C |  | Extra charge for PT100 sensor built into cooling block of cooler EC/ECS. | Heat Exchanger | Ea | 1 | 1 | Stockable | Make to Stock | Buy | 92.2 |  |  |  | 1 | 30
02K9521 | M&C TechGroup Germany GmbH | EC Digital-Display, ab 95 MP | M&C |  | Extra charge for digital temperature display in the front of the cooler type EC/ECS, from S.No.: 95.... | Heat Exchanger | Ea | 1 | 1 | Stockable | Make to Stock | Buy | 272 |  |  |  | 1 | 30
02K9523 | M&C TechGroup Germany GmbH | ECEx Temperaturanzeige MP | M&C |  | Extra charge for temperature indicator in the front of the surface mounting cooler type EC-Ex, range: 0-50°C. | Heat Exchanger | Ea | 1 | 1 | Stockable | Make to Stock | Buy | 230 |  |  |  | 1 | 30
02K9530 | M&C TechGroup Germany GmbH | EC-F Universaleinheit 230V | M&C |  | Extra charge for universal unit type EC-F. In panel/19"-rack version for mounting under EC/ECS-cooler, with 2x fan and dust filter drawer, Power: 230V/50Hz. | Heat Exchanger | Ea | 1 | 1 | Stockable | Make to Stock | Buy | 505 |  |  |  | 1 | 30
02K9530a | M&C TechGroup Germany GmbH | EC-F Universaleinheit 115V | M&C |  | Extra charge for universal unit type EC-F. In panel/19"-rack version for mounting under EC/ECS-cooler, with 2x fan and dust filter drawer, Power: 115V/60Hz. | Other Service | Ea | 1 | 1 | Stockable | Make to Stock | Buy | 535 |  |  |  | 1 | 30
02K9535 | M&C TechGroup Germany GmbH | EC-D Universaleinheit 230V | M&C |  | Extra charge for universal unit type EC-D. In panel/19"-rack version for mounting under EC/ECS-cooler without fan, incl. 1x peristaltic pump type SR25.1 (max. 4 pcs.) for automatic removal of condensate. With dust filter drawer, complete mounted to the cooler with tubing in Novoprene/PVDF. Condensate outlet: DN4/6. Power: 230V/50Hz. | Other Service | Ea | 1 | 1 | Stockable | Make to Stock | Buy | 889 |  |  |  | 1 | 30
02K9535a | M&C TechGroup Germany GmbH | EC-D Universaleinheit 115V | M&C |  | Extra charge for universal unit type EC-D. In panel/19"-rack version for mounting under EC/ECS-cooler without fan, incl. 1x peristaltic pump type SR25.1 (max. 4 pcs.) for automatic removal of condensate. With dust filter drawer, complete mounted to the cooler with tubing in Novoprene/PVDF. Condensate outlet: DN4/6. Power: 115V/60Hz. | Other Service | Ea | 1 | 1 | Stockable | Make to Stock | Buy | 889 |  |  |  | 1 | 30
02K9540 | M&C TechGroup Germany GmbH | EC-FD Universaleinheit 230V | M&C |  | Extra charge for universal unit type EC-FD in 19"-rack version. For mounting below the EC/ECS-cooler. With fan (2x) and one peristaltic pump type SR25.1 (max. 4 pcs.) for automatic removal of condensate. Incl. dust filter drawer. Completely connected to the cooler with tubing in Novoprene/PVDF. Condensate outlet: DN4/6. Power: 230V/50Hz. | Other Service | Ea | 1 | 1 | Stockable | Make to Stock | Buy | 1092 |  |  |  | 1 | 30
02K9540a | M&C TechGroup Germany GmbH | EC-FD Universaleinheit 115V | M&C |  | Extra charge for universal unit type EC-FD in 19"-rack version. For mounting below the EC/ECS-cooler. With fan (2x) and one peristaltic pump type SR25.1 (max. 4 pcs.) for automatic removal of condensate. Incl. dust filter drawer. Completely connected to the cooler with tubing in Novoprene/PVDF. Condensate outlet: DN4/6. Power: 115V/60Hz. | Other Service | Ea | [5 empty] | 1092 |  |  |  | 1 | 30
02K9550 | M&C TechGroup Germany GmbH | EC-D/Ex Universaleinheit 230V | M&C |  | Extra charge for universal unit type EC-D/Ex in 19"-rack version. For mounting below the EC/ECS-cooler. With 1ea. peristaltic pump type SR25.1Ex (max.4pcs.) for automatic removal of condensate. Incl. dust filter drawer. Completely connected to the cooler with tubing in Novoprene/PVDF. Condensate outlet: DN4/6. Power: 230V/50Hz. | Other Service | Ea | [5 empty] | 1801 |  |  |  | 1 | 30
02K9550a | M&C TechGroup Germany GmbH | EC-D/Ex Universaleinheit 115V | M&C |  | Extra charge for universal unit type EC-D/Ex in 19"-rack version. For mounting below the EC/ECS-cooler. With 1ea. peristaltic pump type SR25.1Ex (max.4pcs.) for automatic removal of condensate. Incl. dust filter drawer. Completely connected to the cooler with tubing in Novoprene/PVDF. Condensate outlet: DN4/6. Power: 115V/60Hz. | Other Service | Ea | [5 empty] | 1801 |  |  |  | 1 | 30
02P1000 | M&C TechGroup Germany GmbH | MP47 230V | M&C | MP47 | Analytical diaphragm pump type MP47. Material: PTFE. Capacity: 6l/min. at atm. pressure. Connections: G1/4"i, Power: 230V/50Hz, IP20. | Pump-Diaphragm | Ea | [5 empty] | 1213 |  |  |  | 1 | 30
02P1000a | M&C TechGroup Germany GmbH | MP47 115V | M&C | MP47 | Analytical diaphragm pump type MP47. Material: PTFE. Capacity: 6l/min. at atm. pressure. Connections: G1/4"i. Power: 115V/60Hz, IP20. | Pump-Diaphragm | Ea | [5 empty] | 1475 |  |  |  | 1 | 30
02P1050 | M&C TechGroup Germany GmbH | MP47/R 230V | M&C | MP47 | Analytical diaphragm pump type MP47/R all gas bearing parts from PTFE, with integrated needle valve for flow adjustment capacity: 6 l/min, connections: G1/4"i, power: 230V/50Hz, IP20. (other capacities on request) | Pump-Diaphragm | Ea | 1 | 1 | Stockable | Make to Stock | Buy | 1500 |  |  |  | 1 | 30
02P1050a | M&C TechGroup Germany GmbH | MP47/R 115V | M&C | MP47 | Analytical diaphragm pump type MP47/R, all gas bearing parts from PTFE, with integrated needle valve for flow adjustment, capacity: 6 l/min, connections: G1/4"i, power: 115V/60Hz, IP20. (other capacities on request) | Pump-Diaphragm | Ea | 1 | 1 | Stockable | Make to Stock | Buy | 1761 |  |  |  | 1 | 30
02P1100 | M&C TechGroup Germany GmbH | MP47-Z 230V | M&C | MP47 | Analytical diaphragm pump type MP47-Z. Material: PTFE. Capacity: 17l/min. at atm. pressure. Connections: G1/4"i. Power: 230V/50Hz, IP20. | Pump-Diaphragm | Ea | 1 | 1 | Stockable | Make to Stock | Buy | 1216 |  |  |  | 1 | 30
02P1100a | M&C TechGroup Germany GmbH | MP47-Z 115V | M&C | MP47 | Analytical diaphragm pump type MP47-Z. Material: PTFE. Capacity: 17l/min. at atm. pressure. Connections: G1/4"i. Power: 115V/60Hz, IP20. | Pump-Diaphragm | Ea | 1 | 1 | Stockable | Make to Stock | Buy | 1480 |  |  |  | 1 | 30
02P1150 | M&C TechGroup Germany GmbH | MP47-Z/R 230V | M&C | MP47 | Analytical diaphragm pump type MP47-Z/R. Material: PTFE. Capacity: 17l/min. at atm. pressure, with integrated needle valve. Connections: G1/4"i. Power: 230V/50Hz, IP20. | Pump-Diaphragm | Ea | 1 | 1 | Stockable | Make to Stock | Buy | 1503 |  |  |  | 1 | 30
02P1150a | M&C TechGroup Germany GmbH | MP47-Z/R 115V | M&C | MP47 | Analytical diaphragm pump type MP47-Z/R. Material: PTFE. Capacity: 17l/min. at atm. pressure, with integrated needle valve. Connections: G1/4"i. Power: 115V/60Hz, IP20. | Pump-Diaphragm | Ea | 1 | 1 | Stockable | Make to Stock | Buy | 1768 |  |  |  | 1 | 30
02P1160 | M&C TechGroup Germany GmbH | MP47-Z/BPR-150-Viton 230V | M&C | MP47 | Analytical diaphragm pump type MP47-Z/BPR-150 Material: PTFE Viton with integrated pressure regulator Outlet pressure adjusted to 0,2 bar with 200 Nl/hr max control range: Inlet pressure p -0,5 to +0,1 bar Connections: G1/4"i. Power: 230V/50Hz, IP20. | Pump-Diaphragm | Ea | 1 | 1 | Stockable | Make to Stock | Buy | 1600 |  |  |  | 1 | 30
02P1160a | M&C TechGroup Germany GmbH | MP47-Z/BPR-150-Viton 115V | M&C | MP47 | Analytical diaphragm pump type MP47-Z/BPR-150 Material: PTFE Viton with integrated pressure regulator, Outlet pressure adjusted to 0,2 bar with 6,5 Nl/min max, control range: Inlet pressure p -0,35 to +0,1 bar Connections: G1/4"i. Power: 115V/60Hz, IP20. | Pump-Diaphragm | Ea | 1 | 1 | Stockable | Make to Stock | Buy | 1864 |  |  |  | 1 | 30
02P1165 | M&C TechGroup Germany GmbH | MP47-Z/BPR-150-Kalrez 230V | M&C | MP47 | Analytical diaphragm pump type MP47-Z/BPR-150K Material: PTFE Kalrez with integrated pressure regulator, Outlet pressure adjusted to 0,2 bar with 6,5 Nl/min max, control range: Inlet pressure p -0,35 to +0,1 bar Connections: G1/4"i. Power: 230V/50Hz, IP20. | Pump-Diaphragm | Ea | 1 | 1 | Stockable | Make to Stock | Buy | 1812 |  |  |  | 1 | 30
02P1165a | M&C TechGroup Germany GmbH | MP47-Z/BPR-150-Kalrez 115V | M&C | MP47 | Analytical diaphragm pump type MP47-Z/BPR-150K Material: PTFE Kalrez with integrated pressure regulator, Outlet pressure adjusted to 0,2 bar with 6,5 Nl/min max control range: Inlet pressure p -0,35 to +0,1 bar Connections: G1/4"i. Power: 115V/60Hz, IP20. | Pump-Diaphragm | Ea | 1 | 1 | Stockable | Make to Stock | Buy | 2079 |  |  |  | 1 | 30
02P1200 | M&C TechGroup Germany GmbH | MP47/EX 230V | M&C | MP47 | Analytical diaphragm pump type MP47/Ex. Explosion-proofed version for Ex-Zone 1 with protection class according to ATEX: II 2 G EEx e,q II B T3. Material: PTFE. Capacity: 6l/min. at atm. pressure. Connections: G1/4"i. Power: 230V/50Hz, IP44. | Pump-Diaphragm | Ea | 1 | 1 | Stockable | Make to Stock | Buy | 1714 |  |  |  | 1 | 30
02P1200a | M&C TechGroup Germany GmbH | MP47/EX 115V | M&C | MP47 | Analytical diaphragm pump type MP47/Ex. Explosion-proofed version for Ex-Zone 1 with protection class according to ATEX: II 2 G EEx e,q II B T3. Material: PTFE. Capacity: 6l/min. at atm. pressure. Connections: G1/4"i. Power: 115V/60Hz, IP44. | Pump-Diaphragm | Ea | 1 | 1 | Stockable | Make to Stock | Buy | 2086 |  |  |  | 1 | 30
02P1250 | M&C TechGroup Germany GmbH | MP47-Z/EX 230V | M&C | MP47 | Analytical diaphragm pump type MP47-Z/Ex. Explosion-proofed version for Ex-Zone 1 with protection class according to ATEX: II 2 G EEx e,q II B T3. Material: PTFE. Capacity: 17l/min. at atm. pressure. Connections: G1/4"i. Power: 230V/50Hz, IP44. | Pump-Diaphragm | Ea | 1 | 1 | Stockable | Make to Stock | Buy | 1714 |  |  |  | 1 | 30
02P1250a | M&C TechGroup Germany GmbH | MP47-Z/EX 115V | M&C | MP47 | Analytical diaphragm pump type MP47-Z/Ex. Explosion-proofed version for Ex-Zone 1 with protection class according to ATEX: II 2 G EEx e,q II B T3. Material: PTFE. Capacity: 17l/min. at atm. pressure. Connections: G1/4"i. Power: 115V/60Hz, IP44. | Pump-Diaphragm | Ea | 1 | 1 | Stockable | Make to Stock | Buy | 2086 |  |  |  | 1 | 30
02P1300 | M&C TechGroup Germany GmbH | MP26/H1 230V | M&C | MP26 | Analytical diaphragm pump type MP26H1, all gas bearing parts PTFE, SS. capacity: max. 10 NL/min without pressure, heated version 0-180°C, temperature controller with temperature limiter, low temperature alarm and thermometer, connection: G1/4"f. Power: 230V/50Hz, (other capacities on request). | Pump-Diaphragm | Ea | 1 | 1 | Stockable | Make to Stock | Buy | 4885 |  |  |  | 1 | 30
02P1500 | M&C TechGroup Germany GmbH | MP30 230V | M&C | MP30 | Analytical diaphragm pump type MP30. Material: Pump head: PVDF, valves: Kalrez, diaphragm: PTFE-coated. Capacity: 7 l/min. at atm. pressure. Connections: G1/8"i. Power: 230V/50Hz, IP54. | Pump-Diaphragm | Ea | 1 | 1 | Stockable | Make to Stock | Buy | 757 |  |  |  | 1 | 30
02P1500a | M&C TechGroup Germany GmbH | MP30 115V | M&C | MP30 | Analytical diaphragm pump type MP30. Material: Pump head: PVDF, valves: Kalrez, diaphragm: PTFE-coated. Capacity: 7 l/min. at atm. pressure. Connections: G1/8"i. Power: 115V/60Hz, IP54. | Pump-Diaphragm | Ea | 1 | 1 | Stockable | Make to Stock | Buy | 783 |  |  |  | 1 | 30
02P1550 | M&C TechGroup Germany GmbH | MP30Ex 230V | M&C | MP30 | Analytical diaphragm pump type MP30Ex. Explosion-proofed version for Ex-Zone 1 with protection class according to ATEX: II 2 G EEx de IIB T4. Material: Pump head: PVDF, valves: Kalrez, diaphragm: PTFE-coated. Capacity: 7 l/min. at atm. pressure. Connections: G1/8"i. Power: 230V/50Hz, IP54. | Pump-Diaphragm | Ea | 1 | 1 | Stockable | Make to Stock | Buy | 1078 |  |  |  | 1 | 30
02P1550a | M&C TechGroup Germany GmbH | MP30Ex 115V | M&C | MP30 | Analytical diaphragm pump type MP30Ex. Explosion-proofed version for Ex-Zone 1 with protection class according to ATEX: II 2 G EEx de IIB T4. Material: Pump head: PVDF, valves: Kalrez, diaphragm: PTFE-coated. Capacity: 7 l/min. at atm. pressure. Connections: G1/8"i. Power: 115V/60Hz, IP54. | Pump-Diaphragm | Ea | 1 | 1 | Stockable | Make to Stock | Buy | 1152 |  |  |  | 1 | 30
02P3006 | M&C TechGroup Germany GmbH | N3 KP18 230V | M&C | N3 | Diaphragm pump type N3 KP18 with housing, capacity: 3 l/min, connections: G1/8"i, material: PVDF, Viton, power: 230V/50Hz. | Pump-Diaphragm | Ea | 1 | 1 | Stockable | Make to Stock | Buy | 435 |  |  |  | 1 | 30
02P3006A | M&C TechGroup Germany GmbH | N3 KP18 115V | M&C | N3 | Diaphragm pump type N3 KP18 with housing, capacity: 3 l/min, connections: G1/8"i, material: PVDF, Viton, power: 115V/60Hz. | Pump-Diaphragm | Ea | 1 | 1 | Stockable | Make to Stock | Buy | 435 |  |  |  | 1 | 30
02P3007 | M&C TechGroup Germany GmbH | N5 KP18 230V | M&C | N5 | Diaphragm pump type N5 KP18 with housing, capacity: 5 l/min, connections: G1/8"i, material: PVDF, Viton, power: 230V/50Hz. | Pump-Diaphragm | Ea | 1 | 1 | Stockable | Make to Stock | Buy | 435 |  |  |  | 1 | 30
02P3007A | M&C TechGroup Germany GmbH | N5 KP18 115V | M&C | N5 | Diaphragm pump type N5 KP18 with housing, capacity: 5 l/min, connections: G1/8"i, material: PVDF, Viton, power: 115V/60Hz. | Pump-Diaphragm | Ea | 1 | 1 | Stockable | Make to Stock | Buy | 435 |  |  |  | 1 | 30
02P3008 | M&C TechGroup Germany GmbH | N9 KP18 230V | M&C | N9 | Diaphragm pump type N9 KP18 with housing, capacity: 8 l/min, connections: G1/8"i, material: PVDF, Viton, power: 230V/50Hz. | Pump-Diaphragm | Ea |  |  |  |  | Buy | 456 |  |  |  | 1 | 30
02P3008A | M&C TechGroup Germany GmbH | N9 KP18 115V | M&C | N9 | Diaphragm pump type N9 KP18 with housing, capacity: 8 l/min, connections: G1/8"i, material: PVDF, Viton, power: 115V/60Hz. | Pump-Diaphragm | Ea | 1 | 1 | Stockable | Make to Stock | Buy | 456 |  |  |  | 1 | 30
02P3351 | M&C TechGroup Germany GmbH | N3 KPE 115/230V | M&C | N3 | Diaphragm pump type N3 KPE without housing, capacity: 3 l/min, connections: G1/8"i, material: PVDF, Viton, power: 230/115V 50/60Hz. | Pump-Diaphragm | Ea | 1 | 1 | Stockable | Make to Stock | Buy | 314 |  |  |  | 1 | 30
02P3355 | M&C TechGroup Germany GmbH | N5 KPE 115/230V | M&C | N5 | Diaphragm pump type N5 KPE without housing, capacity: 5 l/min, connection: G1/8"i, material: PVDF, Viton, power: 230/115V 50/60Hz. | Pump-Diaphragm | Ea | 1 | 1 | Stockable | Make to Stock | Buy | 314 |  |  |  | 1 | 30
02P3360 | M&C TechGroup Germany GmbH | N9 KPE 115/230V | M&C | N9 | Diaphragm pump type N9 KPE without housing, capacity: 8 l/min, connections: G1/8"i, material: PVDF, Viton, power: 230/115V, 50/60Hz. | Pump-Diaphragm | Ea | 1 | 1 | Stockable | Make to Stock | Buy | 345 |  |  |  | 1 | 30
02P9035 | M&C TechGroup Germany GmbH | MP47/D Doppelmembran-System MP | M&C |  | Extra charge for MP47, MP47-Z, MP47/R, MP47-Z/R with a double diaphragm system type MP47../D. | Pump-Diaphragm | Ea | 1 | 1 | Stockable | Make to Stock | Buy | 576 |  |  |  | 1 | 30
02P9037 | M&C TechGroup Germany GmbH | MP47/D Durchflußsensor LPH-7 | M&C |  | Extra charge for flowsensor LPH-7 on MP47/D MP47-Z/D, MP47/R/D, MP47-Z/R/D. Including mounting accessory. | Sensor | Ea | 1 | 1 | Stockable | Make to Stock | Buy | 321 |  |  |  | 1 | 30
02S1000 | M&C TechGroup Germany GmbH | SP210-H | M&C |  | Gas sample probe type SP210-H. With external ceramic filter type S-2K (75mm). Filter porosity: 2µm. External filter electrically heated up to 180°C with self-regulated heating elements. Low temperature alarm with potential-free status-alarm contact at -20°C below Tsetting. power: 110-240V/50-60Hz, 200W. Mounting flange: DN65PN6 with thread G3/4"i. Material: SS316, ceramic, Viton. | Gas Sample Probe | Ea | 1 | 1 | Stockable | Make to Stock | Buy | 1305 |  |  |  | 1 | 30
02S1010 | M&C TechGroup Germany GmbH | SP210-H/W | M&C |  | Gas sample probe type SP210-H/W. With external ceramic filter type S-2K (75mm). Filter porosity: 2 µm, external filter electrically heated up to 180°C with self regulated heating elements. Low temperature alarm with potential-free status-alarm contact at -20°C below Tsetting. Incl. weather protection shield. power: 110-240V/50-60Hz, 200W. mounting flange: DN65PN6, with thread G3/4"i material: SS316, ceramic, Viton. | Gas Sample Probe | Ea | 1 | 1 | Stockable | Make to Stock | Buy | 1538 |  |  |  | 1 | 30
02S1800 | M&C TechGroup Germany GmbH | SP180-H | M&C |  | Gas sample probe type SP180-H. With external ceramic filter type S-2K (75mm). Filter porosity: 2µm. External filter electrically heated up to 180°C with self-regulated heating elements. Low temperature alarm with potential-free status-alarm contact at -20°C below Tsetting. With a new kind of weather protection shield for outside mounting. Power: 110-240V, 50/60Hz, 400W. Mounting flange: DN65PN6 with thread G3/4"i. Material: SS316, ceramic, Viton. Sample outlet: connector for tube 6mm OD. Calibration gas inlet: connector for tube 6mm OD with blind plug. | Gas Sample Probe | Ea | 1 | 1 | Stockable | Make to Stock | Buy | 1326 |  |  |  | 1 | 30
02S9022 | M&C TechGroup Germany GmbH | SP30-H1.1 Fe-CuNi 2,5m | M&C |  | Heated insitu probe tube type SP30-H1.1. Double tube construction electrical heated to 0-320°C. Thermocouple Fe-CuNi, mounting flange DN65PN6B, incl. 4 welded mounting bolts, flange gasket and nuts. with G3/4" coupling for mounting the insitu probe tubes or pre-filter. Length: 2,5m. Operating temperatures: max. 550°C, Material: SS316 Power: 115/230V, 50/60Hz, power consumption: 1400W (A temperature controller to be mounted externally is not included) | Gas Sample Probe | Ea | 1 | 1 | Stockable | Make to Stock | Buy | 4108 |  |  |  | 1 | 30
02S9023 | M&C TechGroup Germany GmbH | SP30-H1.1 Fe-CuNi 0,6m | M&C |  | Heated insitu probe tube type SP30-H1.1. Double tube construction electrical heated to 0-320°C. Thermocouple Fe-CuNi, mounting flange DN65PN6B, incl. 4 welded mounting bolts, flange gasket and nuts. with G3/4" coupling for mounting the insitu probe tubes or pre-filter. Length: 0,6m. Operating temperatures: max. 550°C, Material: 1.4539 Power: 115/230V, 50/60Hz, power consumption: 600W. (A temperature controller to be mounted externally is not included) | Gas Sample Probe | Ea | 1 | 1 | Stockable | Make to Stock | Buy | 2816 |  |  |  | 1 | 30
02S9023P | M&C TechGroup Germany GmbH | SP30-H2 PT100 0,6m | M&C |  | Heated insitu probe tube type SP30-H2. Double tube construction electrical heated to 0-200°C. Temperature sensor PT100. mounting flange DN65PN6B, incl. 4 welded mounting bolts, flange gasket and nuts. with G3/4" coupling for mounting the insitu probe tubes or pre-filter. Length: 0,6m. Operating temperatures: max. 200°C, Material: 1.4539 Power: 115/230V, 50/60Hz, power consumption: 600W. (A temperature controller to be mounted externally is not included) | Gas Sample Probe | Ea | 1 | 1 | Stockable | Make to Stock | Buy | 2816 |  |  |  | 1 | 30
02S9024 | M&C TechGroup Germany GmbH | SP30-H1.1 Fe-CuNi 2m | M&C |  | Heated insitu probe tube type SP30-H1.1. Double tube construction electrical heated to 0-320°C. Thermocouple Fe-CuNi, mounting flange DN65PN6B, incl. 4 welded mounting bolts, flange gasket and nuts. with G3/4" coupling for mounting the insitu probe tubes or pre-filter. Length: 2m. Operating temperatures: max. 550°C, Material: 1.4539 Power: 115/230V, 50/60Hz, power consumption: 1200W. (A temperature controller to be mounted externally is not included) | Gas Sample Probe | Ea | 1 | 1 | Stockable | Make to Stock | Buy | 3670 |  |  |  | 1 | 30
02S9024P | M&C TechGroup Germany GmbH | SP30-H2 PT100 2m | M&C |  | Heated insitu probe tube type SP30-H2. Double tube construction electrical heated to 0-200°C. Temperature sensor PT100. mounting flange DN65PN6B, incl. 4 welded mounting bolts, flange gasket and nuts. with G3/4" coupling for mounting the insitu probe tubes or pre-filter. Length: 2m. Operating temperatures: max. 200°C, Material: 1.4539 Power: 115/230V, 50/60Hz, power consumption: 1200W. (A temperature controller to be mounted externally is not included) | Gas Sample Probe | Ea | 1 | 1 | Stockable | Make to Stock | Buy | 3670 |  |  |  | 1 | 30
02S9025 | M&C TechGroup Germany GmbH | SP30-H1.1 Fe-CuNi 1m | M&C |  | Heated insitu probe tube type SP30-H1.1. Double tube construction electrical heated to 0-320°C. Thermocouple Fe-CuNi, mounting flange DN65PN6B, incl. 4 welded mounting bolts, flange gasket and nuts. with G3/4" coupling for mounting the insitu probe tubes or pre-filter. Length: 1m. Operating temperatures: max. 550°C, Material: 1.4539 Power: 115/230V, 50/60Hz, power consumption: 800W. (A temperature controller to be mounted externally is not included) | Gas Sample Probe | Ea | 1 | 1 | Stockable | Make to Stock | Buy | 3046 |  |  |  | 1 | 30
02S9025P | M&C TechGroup Germany GmbH | SP30-H2 PT100 1m | M&C |  | Heated insitu probe tube type SP30-H2. Double tube construction electrical heated to 0-200°C. Temperature sensor PT100. mounting flange DN65PN6B, incl. 4 welded mounting bolts, flange gasket and nuts. with G3/4" coupling for mounting the insitu probe tubes or pre-filter. Length: 1m. Operating temperatures: max. 200°C, Material: 1.4539 Power: 115/230V, 50/60Hz, power consumption: 800W. (A temperature controller to be mounted externally is not included) | Gas Sample Probe | Ea | 1 | 1 | Stockable | Make to Stock | Buy | 3046 |  |  |  | 1 | 30
02S9026 | M&C TechGroup Germany GmbH | SP30-H1.1 Fe-CuNi 1,5m | M&C |  | Heated insitu probe tube type SP30-H1.1. Double tube construction electrical heated to 0-320°C. Thermocouple Fe-CuNi, mounting flange DN65PN6B, incl. 4 welded mounting bolts, flange gasket and nuts. with G3/4" coupling for mounting the insitu probe tubes or pre-filter. Length: 1,5m. Operating temperatures: max. 550°C, Material: 1.4539 Power: 115/230V, 50/60Hz, power consumption: 1200W. (A temperature controller to be mounted externally is not included) | Gas Sample Probe | Ea | [5 empty] | 3408 |  |  |  | 1 | 30
02S9026P | M&C TechGroup Germany GmbH | SP30-H2 PT100 1,5m | M&C |  | Heated insitu probe tube type SP30-H2. Double tube construction electrical heated to 0-200°C. Temperature sensor PT100. mounting flange DN65PN6B, incl. 4 welded mounting bolts, flange gasket and nuts. with G3/4" coupling for mounting the insitu probe tubes or pre-filter. Length: 1,5m. Operating temperatures: max. 200°C, Material: 1.4539 Power: 115/230V, 50/60Hz, power consumption: 1200W. (A temperature controller to be mounted externally is not included) | Gas Sample Probe | Ea | 1 | 1 | Stockable | Make to Stock | Buy | 3408 |  |  |  | 1 | 30
02S9037 | M&C TechGroup Germany GmbH | SP30-H1.1V Fe-CuNi 0,6m | M&C |  | Heated insitu probe tube type SP30-H1.1V, With pre-filter V20-2/30. Double tube construction electrical heated to 0-320°C. Thermocouple Fe-CuNi, mounting flange DN65PN6B, incl. 4 welded mounting bolts, flange gasket and nuts. Length: 0,6m. Operating temperatures: max. 550°C, Material: SS316. Power: 115/230V, 50/60Hz, power consumption: 600W. (A temperature controller to be mounted externally is not included) | Gas Sample Probe | Ea | 1 | 1 | Stockable | Make to Stock | Buy | 4463 |  |  |  | 1 | 30
02S9038 | M&C TechGroup Germany GmbH | SP30-H1.1V Fe-CuNi 1m | M&C |  | Heated insitu probe tube type SP30-H1.1V, With pre-filter V20-2/30. Double tube construction electrical heated to 0-320°C. Thermocouple Fe-CuNi, mounting flange DN65PN6B, incl. 4 welded mounting bolts, flange gasket and nuts. Length: 1m. Operating temperatures: max. 550°C, Material: SS316. Power: 115/230V, 50/60Hz, power consumption: 800W. (A temperature controller to be mounted externally is not included) | Gas Sample Probe | Ea | 1 | 1 | Stockable | Make to Stock | Buy | 4696 |  |  |  | 1 | 30
02S9200 | M&C TechGroup Germany GmbH | SP210/SS Entnahmerohr 12x1mm | M&C |  | Probe tube for SP210-H type SP210/SS length 1 meter, SS316, 12x1mm. | Gas Sample Probe | Ea | 1 | 1 | Stockable | Make to Stock | Buy | 138 |  |  |  | 1 | 30
02S9205 | M&C TechGroup Germany GmbH | SP210 Wetterschutzhaube | M&C |  | Weather cover for SP210. | Accessory | Ea | 1 | 1 | Stockable | Make to Stock | Buy | 235 |  |  |  | 1 | 30
02V1000 | M&C TechGroup Germany GmbH | RV-11-P PVDF | M&C |  | Needle valve type RV 11-P straight-way type, connections: 2xG1/4"f ISO material: PVDF, PTFE. | Fitting | Ea | 1 | 1 | Stockable | Make to Stock | Buy | 199 |  |  |  | 1 | 30
02V1200 | M&C TechGroup Germany GmbH | RV-11-T PTFE | M&C |  | Needle valve type RV 11-T straight-way type connections: 2xG1/4"f ISO material: PTFE, PCTFE. | Fitting | Ea | 1 | 1 | Stockable | Make to Stock | Buy | 237 |  |  |  | 1 | 30
02V1250 | M&C TechGroup Germany GmbH | RV-11 für FM10 PTFE | M&C |  | Needle valve type RV11-T for FM-10 straight way, connection inlet: G1/4", outlet: 6mm nipple, Material: PTFE, PCTFE. | Fitting | Ea | 1 | 1 | Stockable | Make to Stock | Buy | 237 |  |  |  | 1 | 30
02V1300 | M&C TechGroup Germany GmbH | RV-11 für FM10-H PEEK | M&C |  | Needle valve, type RV11-PK, for FM10-H straight way connection inlet G1/4", outlet G1/4", Material: PTFE, PEEK. | Fitting | Ea | 1 | 1 | Stockable | Make to Stock | Buy | 290 |  |  |  | 1 | 30
03A2001 | M&C TechGroup Germany GmbH | PMA30 Analog/Digital 230V | M&C | PMA 30 | Oxygen analyser type PMA 30A/D. With combinated analog/digital display in 1/3-19" plug-in rack (3U, 28HP). Signal output: 4-20mA (0-20mA on request). with isolated output. Measuring ranges: 0-1/3/10/30/100 Vol%O2, can be selected at the analyser or externally, including flowmeter with needle valve 7-70Nl/h. Signal output for heating safety fuse, projection LED and flow. Transducer thermostatic controlled to +50°C. Power: 230V/50Hz. | Analyzer For Gas | Ea | 1 | 1 | Stockable | Make to Stock | Buy | 7901 |  |  |  | 1 | 30
03A2001A | M&C TechGroup Germany GmbH | PMA30 Analog/Digital 115V | M&C | PMA 30 | Oxygen analyser type PMA 30A/D. With combinated analog/digital display in 1/3-19" plug-in rack (3U, 28HP). Signal output: 4-20mA (0-20mA on request). with isolated output. Measuring ranges: 0-1/3/10/30/100 Vol%O2, can be selected at the analyser or externally, including flowmeter with needle valve 7-70Nl/h. Signal output for heating safety fuse, projection LED and flow. Transducer thermostatic controlled to +50°C. Power: 115V/60Hz. | Analyzer For Gas | Ea | 1 | 1 | Stockable | Make to Stock | Buy | 7901 |  |  |  | 1 | 30
03A2005 | M&C TechGroup Germany GmbH | PMA30 Digital 230V | M&C | PMA 30 | Oxygen analyser type PMA 30/D. With digital LCD-display in 1/3-19" plug-in rack (3U, 28HP). Signal output: 4-20mA (0-20mA on request). with isolated output. Measuring ranges: 0-1/3/10/30/100 Vol%O2, can be selected at the analyser or externally, including flowmeter with needle valve 7-70Nl/h. Signal output for heating safety fuse, projection LED and flow. Transducer thermostatic controlled to +50°C. Power: 230V/50Hz. | Analyzer For Gas | Ea | 1 | 1 | Stockable | Make to Stock | Buy | 7782 |  |  |  | 1 | 30
03A2005A | M&C TechGroup Germany GmbH | PMA30 Digital 115V | M&C | PMA 30 | Oxygen analyser type PMA 30/D. With digital LCD-display in 1/3-19" plug-in rack (3U, 28HP). Signal output: 4-20mA (0-20mA on request). with isolated output. Measuring ranges: 0-1/3/10/30/100 Vol%O2, can be selected at the analyser or externally, including flowmeter with needle valve 7-70Nl/h. Signal output for heating safety fuse, projection LED and flow. Transducer thermostatic controlled to +50°C. Power: 115V/60Hz. | Analyzer For Gas | Ea | 1 | 1 | Stockable | Make to Stock | Buy | 7782 |  |  |  | 1 | 30
03A3000 | M&C TechGroup Germany GmbH | PMA100-230V | M&C | PMA 100 | Oxygen analyser type PMA 100. Microprozessor controlled With LCD-display in 19"-rack (4HE). Isolated signal output: 0/4-20mA.and RS232 Measuring range: 0-100 Vol%O2 freely programmable. Pressure compensation for a pressure of 0,6-1,6bar abs. Status signal for heater fuse, hardware and flow. Incl. flowmeter with needle valve 7-70Nl/h. Transducer thermostatic controlled to 55°C. Power: 230V/50Hz. | Analyzer For Gas | Ea | 1 | 1 | Stockable | Make to Stock | Buy | 10321 |  |  |  | 1 | 30
03A3000a | M&C TechGroup Germany GmbH | PMA100 115V | M&C | PMA 100 | Oxygen analyser type PMA 100. Microprozessor controlled With LCD-display in 19"-rack (4HE). Isolated signal output: 0/4-20mA. Measuring range: 0-100 Vol%O2 freely programmable. Pressure compensation for a pressure of 0,6-1,6bar abs. Status signal for heater fuse, hardware and flow. Incl. flowmeter with needle valve 7-70Nl/h. Transducer thermostatic controlled to 55°C. Power: 115V/60Hz. | Analyzer For Gas | Ea | 1 | 1 | Stockable | Make to Stock | Buy | 10321 |  |  |  | 1 | 30
03A3100 | M&C TechGroup Germany GmbH | PMA100-L 230V | M&C | PMA 100 | Oxygen analyser type PMA 100/L. Microprozessor controlled With LCD-display in 19"-rack (4HE). Isolated signal output: 0/4-20mA. Measuring range: 0-100 Vol%O2 freely programmable. Status signal for heater fuse, hardware and flow. Incl. flowmeter with needle valve 7-70Nl/h. Transducer thermostatic controlled to 55°C. Power: 230V/50Hz. | Analyzer For Gas | Ea | 1 | 1 | Stockable | Make to Stock | Buy | 8363 |  |  |  | 1 | 30
03A3100A | M&C TechGroup Germany GmbH | PMA100-L 115V | M&C | PMA 100 | Oxygen analyser type PMA 100/L. Microprozessor controlled With LCD-display in 19"-rack (4HE). Isolated signal output: 0/4-20mA. Measuring range: 0-100 Vol%O2 freely programmable. Status signal for heater fuse, hardware and flow. Incl. flowmeter with needle valve 7-70Nl/h. Transducer thermostatic controlled to 55°C. Power: 115V/60Hz. | Analyzer For Gas | Ea | 1 | 1 | Stockable | Make to Stock | Buy | 8363 |  |  |  | 1 | 30
03A9000 | M&C TechGroup Germany GmbH | PMA 19" Rack 3HE 84TE | M&C |  | 19"sub-rack type KM6B, 3U, 84TE suitable for max.3x PMA30 racks. | Accessory | Ea | 1 | 1 | Stockable | Make to Stock | Buy | 264 |  |  |  | 1 | 30
03A9100 | M&C TechGroup Germany GmbH | PMA Gehäuse tragbar lang | M&C |  | Portable housing for PMA, Dimensions: 150x193x385mm | Accessory | Ea | 1 | 1 | Stockable | Make to Stock | Buy | 442 |  |  |  | 1 | 30
03A9105 | M&C TechGroup Germany GmbH | PMA Gehäuse tragbar kurz | M&C |  | Portable housing for PMA, Dimensions: 150x193x270mm | Accessory | Ea | 1 | 1 | Stockable | Make to Stock | Buy | 305 |  |  |  | 1 | 30
03A9150 | M&C TechGroup Germany GmbH | PMA30 Gehäuse Wandaufbau IP65 | M&C |  | Wall mountage housing out of aluminium type 30-19 with 19"-insertion system (3U/42TE), incl. clamp box, clamp boards and filter, with window. protection class: IP65. | Accessory | Ea | 1 | 1 | Stockable | Make to Stock | Buy | 948 |  |  |  | 1 | 30
03A9151 | M&C TechGroup Germany GmbH | PMA Gehäuse Spülgasanschl. MP | M&C |  | Extra charge for purging connections for housing 30-19. | Other Service | Ea | 1 | 1 | Stockable | Make to Stock | Buy | 286 |  |  |  | 1 | 30
03A9165 | M&C TechGroup Germany GmbH | PMA30 Lösemittelfest MP | M&C |  | Extra charge for PMA 30 as solvent resistant execution with measuring cell type PMC-1LB. Material: O-rings out of Kalrez. | Other Service | Ea | 1 | 1 | Stockable | Make to Stock | Buy | 1637 |  |  |  | 1 | 30
03A9300 | M&C TechGroup Germany GmbH | PMA100 3x zusätz.mA Ausgang MP | M&C |  | Extra charge for PMA100, 3x additional mA-output. | Other Service | Ea | 1 | 1 | Stockable | Make to Stock | Buy | 747 |  |  |  | 1 | 30
03A9320 | M&C TechGroup Germany GmbH | PMA100 Lösemittelfest MP | M&C |  | Extra charge for PMA 100 as solvent resistant execution with measuring cell type PMC-1LB. O-rings out of Kalrez. | Other Service | Ea | 1 | 1 | Stockable | Make to Stock | Buy | 1592 |  |  |  | 1 | 30
03A9525 | M&C TechGroup Germany GmbH | PMA30 TA-Luft MP | M&C |  | Extra charge for qualification test according to TA-Luft + DIN EN 14181 resp. 13. and 17. BImSchV of analyser type PMA 30. (only available in the basis version) | Other Service | Ea | 1 | 1 | Stockable | Make to Stock | Buy | 599 |  |  |  | 1 | 30
03B1000 | M&C TechGroup Germany GmbH | Anschluß Leitung Typ A | M&C |  | Connection type A for heated sample line type 4, DN 4/6mm. With gland PG36. Incl. PT100 and plug to the front. | Fitting | Ea | 1 | 1 | Stockable | Make to Stock | Buy | 344 |  |  |  | 1 | 30
03B1010 | M&C TechGroup Germany GmbH | Anschluß Leitung Typ B | M&C |  | Connection type B for heated sample line type 4, DN 4/6mm. With gland PG36. Incl. PT100 and plug to the end. | Fitting | Ea | 1 | 1 | Stockable | Make to Stock | Buy | 344 |  |  |  | 1 | 30
03B1020 | M&C TechGroup Germany GmbH | Anschluß Leitung Typ C | M&C |  | Connection type C for heated sample line type 4, DN 4/6mm. With tube piece. Incl. PT100 and plug to the end. | Fitting | Ea | 1 | 1 | Stockable | Make to Stock | Buy | 371 |  |  |  | 1 | 30
03B1030 | M&C TechGroup Germany GmbH | Anschluß Leitung Typ D | M&C |  | Connection type D for heated sample line type 3, DN 4/6mm. With tube piece. Incl. PT100 and plug to the end. | Fitting | Ea | 1 | 1 | Stockable | Make to Stock | Buy | 364 |  |  |  | 1 | 30
03B1040 | M&C TechGroup Germany GmbH | Anschluß Leitung Typ E | M&C |  | Connection type E for heated sample line type 5, DN 4/6mm. With tube piece. Incl. PT100 and plug to the end. | Fitting | Ea | 1 | 1 | Stockable | Make to Stock | Buy | 327 |  |  |  | 1 | 30
03B1050 | M&C TechGroup Germany GmbH | Anschluß Leitung Typ A 6/8 | M&C |  | Connection type A for heated sample line type 4, DN 6/8mm. With gland PG36. Incl. PT100 and plug to the front. | Fitting | Ea | 1 | 1 | Stockable | Make to Stock | Buy | 352 |  |  |  | 1 | 30
03B1060 | M&C TechGroup Germany GmbH | Anschluß Leitung Typ B 6/8 | M&C |  | Connection type B for heated sample line type 4, DN 6/8mm. With gland PG36. Incl. PT100 and plug to the end. | Fitting | Ea | 1 | 1 | Stockable | Make to Stock | Buy | 352 |  |  |  | 1 | 30
03B1070 | M&C TechGroup Germany GmbH | Anschluß Leitung Typ C 6/8 | M&C |  | Connection type C for heated sample line type 4, DN 6/8mm. With tube piece. Incl. PT100 and plug to the end. | Fitting | Ea | 1 | 1 | Stockable | Make to Stock | Buy | 377 |  |  |  | 1 | 30
03B1080 | M&C TechGroup Germany GmbH | Anschluß Leitung Typ D 6/8 | M&C |  | Connection type D for heated sample line type 3, DN 6/8mm. With tube piece. Incl. PT100 and plug to the end. | Fitting | Ea | 1 | 1 | Stockable | Make to Stock | Buy | 370 |  |  |  | 1 | 30
03B1090 | M&C TechGroup Germany GmbH | Anschluß Leitung Typ E 6/8 | M&C |  | Connection type E for heated sample line type 5, DN 6/8mm. With tube piece. Incl. PT100 and plug to the end. | Fitting | Ea | 1 | 1 | Stockable | Make to Stock | Buy | 327 |  |  |  | 1 | 30
03B1520 | M&C TechGroup Germany GmbH | Anschluß Leitung Typ C/Ex 4/6 | M&C |  | Connection type C/Ex for heated sample line type 4, DN 4/6mm. With tube piece. In Ex-version, incl. 2x PT100 for intrinsically safe. | Fitting | Ea | 1 | 1 | Stockable | Make to Stock | Buy | 952 |  |  |  | 1 | 30
03B1530 | M&C TechGroup Germany GmbH | Anschluß Leitung Typ D/Ex | M&C |  | Connection type D/Ex for heated sample line type 3, DN 4/6mm. With tube piece. In Ex-version, incl. 2x PT100 for intrinsically safe. | Fitting | Ea | 1 | 1 | Stockable | Make to Stock | Buy | 946 |  |  |  | 1 | 30
03B1540 | M&C TechGroup Germany GmbH | Anschluß Leitung Typ E/Ex | M&C |  | Connection type E/Ex for heated sample line type 5, DN 4/6mm. With tube piece. In Ex-version, incl. 2x PT100 for intrinsically safe. | Fitting | Ea | 1 | 1 | Stockable | Make to Stock | Buy | 946 |  |  |  | 1 | 30
03B1570 | M&C TechGroup Germany GmbH | Anschluß Leitung Typ C/Ex 6/8 | M&C |  | Connection type C/Ex for heated sample line type 4, DN 6/8mm. With tube piece. In Ex-version, incl. 2x PT100 for intrinsically safe. | Fitting | Ea | 1 | 1 | Stockable | Make to Stock | Buy | 955 |  |  |  | 1 | 30
03B1575 | M&C TechGroup Germany GmbH | Anschluß Leitung Typ C/Ex 8/10 | M&C |  | Connection type C/Ex for heated sample line type 4, DN 8/10mm. With tube piece. In Ex-version, incl. 2x PT100 for intrinsically safe. | Fitting | Ea | 1 | 1 | Stockable | Make to Stock | Buy | 970 |  |  |  | 1 | 30
03B1580 | M&C TechGroup Germany GmbH | Anschluß Leitung Typ D/Ex 6/8 | M&C |  | Connection type D/Ex for heated sample line type 3, DN 6/8mm. With tube piece. In Ex-version, incl. 2x PT100 for intrinsically safe. | Fitting | Ea | 1 | 1 | Stockable | Make to Stock | Buy | 949 |  |  |  | 1 | 30
03B1585 | M&C TechGroup Germany GmbH | Anschluß Leitung Typ D/Ex 8/10 | M&C |  | Connection type D/Ex for heated sample line type 3, DN8/10mm. With tube piece. In Ex-version, incl. 2x PT100 for intrinsically safe. | Fitting | Ea | 1 | 1 | Stockable | Make to Stock | Buy | 970 |  |  |  | 1 | 30
03B1590 | M&C TechGroup Germany GmbH | Anschluß Leitung Typ E/Ex 6/8 | M&C |  | Connection type E/Ex for heated sample line type 5, DN 6/8mm. With tube piece. In Ex-version, incl. 2x PT100 for intrinsically safe. | Fitting | Ea | 1 | 1 | Stockable | Make to Stock | Buy | 953 |  |  |  | 1 | 30
03B2000 | M&C TechGroup Germany GmbH | Abschluß Leitung Typ X | M&C |  | End-fitting type X for heated sample line type 4, DN 4/6mm. With gland PG36. | Fitting | Ea | 1 | 1 | Stockable | Make to Stock | Buy | 126 |  |  |  | 1 | 30
03B2010 | M&C TechGroup Germany GmbH | Abschluß Leitung Typ Y | M&C |  | End-fitting type Y for heated sample line type 4, DN 4/6mm. With tube piece. | Fitting | Ea | 1 | 1 | Stockable | Make to Stock | Buy | 171 |  |  |  | 1 | 30
03B2020 | M&C TechGroup Germany GmbH | Abschluß Leitung Typ Z | M&C |  | End-fitting type Z for heated sample line type 3, DN 4/6mm. With tube piece. | Fitting | Ea | 1 | 1 | Stockable | Make to Stock | Buy | 157 |  |  |  | 1 | 30
03B2030 | M&C TechGroup Germany GmbH | Abschluß Leitung Typ W | M&C |  | End-fitting type W for heated sample line type 5, DN 4/6mm. With tube piece. | Fitting | Ea | 1 | 1 | Stockable | Make to Stock | Buy | 94.6 |  |  |  | 1 | 30
03B2040 | M&C TechGroup Germany GmbH | Abschluß Leitung Typ X 6/8 | M&C |  | End-fitting type X for heated sample line type 4, DN 6/8mm. With gland PG36. | Fitting | Ea | 1 | 1 | Stockable | Make to Stock | Buy | 129 |  |  |  | 1 | 30
03B2050 | M&C TechGroup Germany GmbH | Abschluß Leitung Typ Y 6/8 | M&C |  | End-fitting type Y for heated sample line type 4, DN 6/8mm. With tube piece. | Fitting | Ea | 1 | 1 | Stockable | Make to Stock | Buy | 177 |  |  |  | 1 | 30
03B2060 | M&C TechGroup Germany GmbH | Abschluß Leitung Typ Z 6/8 | M&C |  | End-fitting type Z for heated sample line type 3, DN 6/8mm. With tube piece. | Fitting | Ea | 1 | 1 | Stockable | Make to Stock | Buy | 168 |  |  |  | 1 | 30
03B2070 | M&C TechGroup Germany GmbH | Abschluß Leitung Typ W 6/8 | M&C |  | End-fitting type W for heated sample line type 5, DN 6/8mm. With tube piece. | Fitting | Ea | 1 | 1 | Stockable | Make to Stock | Buy | 96.3 |  |  |  | 1 | 30
03B2510 | M&C TechGroup Germany GmbH | Abschluß Leitung Typ Y/Ex 4/6 | M&C |  | End-fitting type Y/Ex for heated sample line type 4, DN 4/6mm. With tube piece. In Ex-version. | Fitting | Ea | 1 | 1 | Stockable | Make to Stock | Buy | 148 |  |  |  | 1 | 30
03B2520 | M&C TechGroup Germany GmbH | Abschluß Leitung Typ Z/Ex | M&C |  | End-fitting type Z/Ex for heated sample line type 3, DN 4/6mm. With tube piece. In Ex-version. | Fitting | Ea | 1 | 1 | Stockable | Make to Stock | Buy | 138 |  |  |  | 1 | 30
03B2530 | M&C TechGroup Germany GmbH | Abschluß Leitung Typ W/Ex | M&C |  | End-fitting type W/Ex for heated sample line type 5, DN 4/6mm. With tube piece. In Ex-version. | Fitting | Ea | 1 | 1 | Stockable | Make to Stock | Buy | 138 |  |  |  | 1 | 30
03B2550 | M&C TechGroup Germany GmbH | Abschluß Leitung Typ Y/Ex 6/8 | M&C |  | End-fitting type Y/Ex for heated sample line type 4, DN 6/8mm. With tube piece. In Ex-version. | Fitting | Ea | 1 | 1 | Stockable | Make to Stock | Buy | 153 |  |  |  | 1 | 30
03B2555 | M&C TechGroup Germany GmbH | Abschluß Leitung Typ Y/Ex 8/10 | M&C |  | End-fitting type Y/Ex for heated sample line type 4, DN 6/8mm. With tube piece. In Ex-version. | Fitting | Ea | 1 | 1 | Stockable | Make to Stock | Buy | 162 |  |  |  | 1 | 30
03B2560 | M&C TechGroup Germany GmbH | Abschluß Leitung Typ Z/Ex 6/8 | M&C |  | End-fitting type Z/Ex for heated sample line type 3, DN 6/8mm. With tube piece. In Ex-version. | Fitting | Ea | 1 | 1 | Stockable | Make to Stock | Buy | 146 |  |  |  | 1 | 30
03B2565 | M&C TechGroup Germany GmbH | Abschluß Leitung Typ Z/Ex 8/10 | M&C |  | End-fitting type Z/Ex for heated sample line type 3, DN8/10mm. With tube piece. In Ex-version. | Fitting | Ea | 1 | 1 | Stockable | Make to Stock | Buy | 148 |  |  |  | 1 | 30
03B2570 | M&C TechGroup Germany GmbH | Abschluß Leitung Typ W/Ex 6/8 | M&C |  | End-fitting type W/Ex for heated sample line type 5, DN 6/8mm. With tube piece. In Ex-version. | Fitting | Ea | 1 | 1 | Stockable | Make to Stock | Buy | 143 |  |  |  | 1 | 30
03B3000W | M&C TechGroup Germany GmbH | 3N4/6-W | M&C |  | Heated sample line type 3N4/6-W. Inner tube: DN4/6 PTFE non-interchangeable, outer shell: PA-corrugated hose. Power: 230V/50Hz. Max. temperature: 100°C. Price per meter. | Heated line | Ea | 1 | 1 | Stockable | Make to Stock | Buy | 143 |  |  |  | 1 | 30
03B3010W | M&C TechGroup Germany GmbH | 3M4/6-W | M&C |  | Heated sample line type 3M4/6-W. Inner tube: DN4/6 PTFE non-interchangeable, outer shell: PA-corrugated hose. Power: 230V/50Hz. Max. temperature: 200°C. Price per meter. | Heated line | Ea | 1 | 1 | Stockable | Make to Stock | Buy | 161 |  |  |  | 1 | 30
03B3020W | M&C TechGroup Germany GmbH | 3H4/6-W | M&C |  | Heated sample line type 3H4/6-W. Inner tube: DN4/6 PTFE non-interchangeable, outer shell: PA-corrugated hose. Power: 230V/50Hz. Max. temperature: 250°C. Price per meter. | Heated line | Ea | 1 | 1 | Stockable | Make to Stock | Buy | 206 |  |  |  | 1 | 30
03B3030W | M&C TechGroup Germany GmbH | 3N6/8-W | M&C |  | Heated sample line type 3N6/8-W. Inner tube: DN6/8 PTFE non-interchangeable, outer shell: PA-corrugated hose. Power: 230V/50Hz. Max. temperature: 100°C. Price per meter. | Heated line | Ea | 1 | 1 | Stockable | Make to Stock | Buy | 146 |  |  |  | 1 | 30
03B3040W | M&C TechGroup Germany GmbH | 3M6/8-W | M&C |  | Heated sample line type 3M6/8-W. Inner tube: DN6/8 PTFE non-interchangeable, outer shell: PA-corrugated hose. Power: 230V/50Hz. Max. temperature: 200°C. Price per meter. | Heated line | Ea | 1 | 1 | Stockable | Make to Stock | Buy | 175 |  |  |  | 1 | 30
03B3050W | M&C TechGroup Germany GmbH | 3H6/8-W | M&C |  | Heated sample line type 3H6/8-W. Inner tube: DN6/8 PTFE non-interchangeable, outer shell: PA-corrugated hose. Power: 230V/50Hz. Max. temperature: 250°C. Price per meter. | Heated line | Ea | 1 | 1 | Stockable | Make to Stock | Buy | 218 |  |  |  | 1 | 30
03B3065W | M&C TechGroup Germany GmbH | 3M8/10-W | M&C |  | Heated sample line type 3M8/10-W. Inner tube: DN8/10 PTFE non-interchangeable, outer shell: PA-corrugated hose. Power: 230V/50Hz. Max. temperature: 200°C. Price per meter. | Heated line | Ea | 1 | 1 | Stockable | Make to Stock | Buy | 192 |  |  |  | 1 | 30
03B3070W | M&C TechGroup Germany GmbH | 3M10/12-W | M&C |  | Heated sample line type 3M10/12-W. Inner tube: DN10/12 PTFE non-interchangeable, outer shell: PA-corrugated hose. Power: 230V/50Hz. Max. temperature: 200°C. Price per meter. | Heated line | Ea | 1 | 1 | Stockable | Make to Stock | Buy | 213 |  |  |  | 1 | 30
03B3510W | M&C TechGroup Germany GmbH | 3M4/6Ex-W | M&C |  | Heated sample line type 3M4/6Ex-W. Explosion-proofed version for Ex-Zone 1/21 with protection class according to ATEX: II 2 GD EEx e i II T3. Inner tube: DN4/6 PTFE non-interchangeable, outer shell: PA-corrugated hose. Power: 230V/50Hz. Max. temperature: 200°C. Price per meter. | Heated line | Ea | 1 | 1 | Stockable | Make to Stock | Buy | 369 |  |  |  | 1 | 30
03B3540W | M&C TechGroup Germany GmbH | 3M6/8Ex-W | M&C |  | Heated sample line type 3M6/8Ex-W. Explosion-proofed version for Ex-Zone 1/21 with protection class according to ATEX: II 2 GD EEx e i II T3. inner tube: DN6/8 PTFE non-interchangeable, outer shell: PA-corrugated hose. Power: 230V/50Hz. Max. temperature: 200°C. Price per meter. | Heated line | Ea | 1 | 1 | Stockable | Make to Stock | Buy | 382 |  |  |  | 1 | 30
03B3570W | M&C TechGroup Germany GmbH | 3M8/10Ex-W | M&C |  | Heated sample line type 3M8/10Ex-W. Explosion-proofed version for Ex-Zone 1/21 with protection class according to ATEX: II 2 GD EEx e i II T3. Inner tube: DN8/10PTFE non-interchangeable, outer shell: PA-corrugated hose. Power: 230V/50Hz. Max. temperature: 200°C. Price per meter. | Heated line | Ea | 1 | 1 | Stockable | Make to Stock | Buy | 390 |  |  |  | 1 | 30
03B4000W | M&C TechGroup Germany GmbH | 4N4/6-W | M&C |  | Heated sample line type 4N4/6-W. Inner tube: DN4/6 PTFE interchangeable, outer shell: PA-corrugated hose. Power: 230V/50Hz. Max. temperature: 100°C. Price per meter. | Heated line | Ea | 1 | 1 | Stockable | Make to Stock | Buy | 160 |  |  |  | 1 | 30
03B4010W | M&C TechGroup Germany GmbH | 4M4/6-W | M&C |  | Heated sample line type 4M4/6-W. Inner tube: DN4/6 PTFE interchangeable, outer shell: PA-corrugated hose. Power: 230V/50Hz. Max. temperature: 200°C. Price per meter. | Heated line | Ea | 1 | 1 | Stockable | Make to Stock | Buy | 189 |  |  |  | 1 | 30
03B4020W | M&C TechGroup Germany GmbH | 4H4/6-W | M&C |  | Heated sample line type 4H4/6-W. Inner tube: DN4/6 PTFE interchangeable, outer shell: PA-corrugated hose. Power: 230V/50Hz. Max. temperature: 250°C. Price per meter. | Heated line | Ea | 1 | 1 | Stockable | Make to Stock | Buy | 233 |  |  |  | 1 | 30
03B4030W | M&C TechGroup Germany GmbH | 4N6/8-W | M&C |  | Heated sample line type 4N6/8-W. Inner tube: DN6/8 PTFE interchangeable, outer shell: PA-corrugated hose. Power: 230V/50Hz. Max. temperature: 100°C. Price per meter. | Heated line | Ea | 1 | 1 | Stockable | Make to Stock | Buy | 185 |  |  |  | 1 | 30
03B4040W | M&C TechGroup Germany GmbH | 4M6/8-W | M&C |  | Heated sample line type 4M6/8-W. Inner tube: DN6/8 PTFE interchangeable, outer shell: PA-corrugated hose. Power: 230V/50Hz. Max. temperature: 200°C. Price per meter. | Heated line | Ea | 1 | 1 | Stockable | Make to Stock | Buy | 217 |  |  |  | 1 | 30
03B4050W | M&C TechGroup Germany GmbH | 4H6/8-W | M&C |  | Heated sample line type 4H6/8-W. Inner tube: DN6/8 PTFE interchangeable, outer shell: PA-corrugated hose. Power: 230V/50Hz. Max. temperature: 250°C. Price per meter. | Heated line | Ea | 1 | 1 | Stockable | Make to Stock | Buy | 260 |  |  |  | 1 | 30
03B4060W | M&C TechGroup Germany GmbH | 4M8/10-W | M&C |  | Heated sample line type 4M8/10-W. Inner tube: DN8/10 PTFE interchangeable, outer shell: PA-corrugated hose. Power: 230V/50Hz. Max. temperature: 200°C. Price per meter. | Heated line | Ea | 1 | 1 | Stockable | Make to Stock | Buy | 249 |  |  |  | 1 | 30
03B4510W | M&C TechGroup Germany GmbH | 4M4/6Ex-W | M&C |  | Heated sample line type 4M4/6-W. Explosion-proofed version for Ex-Zone 1/21 with protection class according to ATEX: II 2 GD EEx e i II T3. Inner tube: DN4/6 PTFE interchangeable, outer shell: PA-corrugated hose. Power: 230V/50Hz. Max. temperature: 200°C. Price per meter. | Heated line | Ea | 1 | 1 | Stockable | Make to Stock | Buy | 395 |  |  |  | 1 | 30
03B4540W | M&C TechGroup Germany GmbH | 4M6/8Ex-W | M&C |  | Heated sample line type 4M6/8Ex-W. Explosion-proofed version for Ex-Zone 1/21 with protection class according to ATEX: II 2 GD EEx e i II T3. Inner tube: DN6/8 PTFE interchangeable, outer shell: PA-corrugated hose. Power: 230V/50Hz. Max. temperature: 200°C. Price per meter. | Heated line | Ea | 1 | 1 | Stockable | Make to Stock | Buy | 415 |  |  |  | 1 | 30
03B4570W | M&C TechGroup Germany GmbH | 4M8/10Ex-W | M&C |  | Heated sample line type 4M8/10Ex-W. Explosion-proofed version for Ex-Zone 1/21 with protection class according to ATEX: II 2 GD EEx e i II T3. Inner tube: DN8/10PTFE interchangeable, outer shell: PA-corrugated hose. Power: 230V/50Hz. Max. temperature: 200°C. Price per meter. | Heated line | Ea | 1 | 1 | Stockable | Make to Stock | Buy | 443 |  |  |  | 1 | 30
03B5000W | M&C TechGroup Germany GmbH | 5N4/6-W | M&C |  | Heated sample line type 5N4/6-W. Inner tube: DN4/6 SS316 non-interchangeable, outer shell: PA-corrugated hose. Power: 230V/50Hz. Max. temperature: 100°C. Price per meter. | Heated line | Ea | 1 | 1 | Stockable | Make to Stock | Buy | 143 |  |  |  | 1 | 30
03B5010W | M&C TechGroup Germany GmbH | 5M4/6-W | M&C |  | Heated sample line type 5M4/6-W. Inner tube: DN4/6 SS316 non-interchangeable, outer shell: PA-corrugated hose. Power: 230V/50Hz. Max. temperature: 200°C. Price per meter. | Heated line | Ea | 1 | 1 | Stockable | Make to Stock | Buy | 171 |  |  |  | 1 | 30
03B5020W | M&C TechGroup Germany GmbH | 5H4/6-W | M&C |  | Heated sample line type 5H4/6-W. Inner tube: DN4/6 SS316 non-interchangeable, outer shell: PA-corrugated hose. Power: 230V/50Hz. Max. temperature: 250°C. Price per meter. | Heated line | Ea | 1 | 1 | Stockable | Make to Stock | Buy | 210 |  |  |  | 1 | 30
03B5030W | M&C TechGroup Germany GmbH | 5N6/8-W | M&C |  | Heated sample line type 5N6/8-W. Inner tube: DN6/8 SS316 non-interchangeable, outer shell: PA-corrugated hose. Power: 230V/50Hz. Max. temperature: 100°C. Price per meter. | Heated line | Ea | 1 | 1 | Stockable | Make to Stock | Buy | 159 |  |  |  | 1 | 30
03B5040W | M&C TechGroup Germany GmbH | 5M6/8-W | M&C |  | Heated sample line type 5M6/8-W. Inner tube: DN6/8 SS316 non-interchangeable, outer shell: PA-corrugated hose. Power: 230V/50Hz. Max. temperature: 200°C. Price per meter. | Heated line | Ea | 1 | 1 | Stockable | Make to Stock | Buy | 185 |  |  |  | 1 | 30
03B5050W | M&C TechGroup Germany GmbH | 5H6/8-W | M&C |  | Heated sample line type 5H6/8-W. Inner tube: DN6/8 SS316 non-interchangeable, outer shell: PA-corrugated hose. Power: 230V/50Hz. Max. temperature: 250°C. Price per meter. | Heated line | Ea | 1 | 1 | Stockable | Make to Stock | Buy | 221 |  |  |  | 1 | 30
03B5510W | M&C TechGroup Germany GmbH | 5M4/6Ex-W | M&C |  | Heated sample line type 5M4/6-W. Explosion-proofed version for Ex-Zone 1/21 with protection class according to ATEX: II 2 GD EEx e i II T3. Inner tube: DN4/6 SS316 non-interchangeable, outer shell: PA-corrugated hose. Power: 230V/50Hz. Max. temperature: 200°C. Price per meter. | Heated line | Ea | 1 | 1 | Stockable | Make to Stock | Buy | 421 |  |  |  | 1 | 30
03B5540W | M&C TechGroup Germany GmbH | 5M6/8Ex-W | M&C |  | Heated sample line type 5M6/8-W. Explosion-proofed version for Ex-Zone 1/21 with protection class according to ATEX: II 2 GD EEx e i II T3. Inner tube: DN6/8 SS316 non-interchangeable, outer shell: PA-corrugated hose. Power: 230V/50Hz. Max. temperature: 200°C. Price per meter. | Heated line | Ea | 1 | 1 | Stockable | Make to Stock | Buy | 434 |  |  |  | 1 | 30
03B7000 | M&C TechGroup Germany GmbH | Temp-Regler TR-N 100°C | M&C |  | Temperature controller type TR-N for PT100-sensor in a wall-mounting enclosure. Control range: 0-100°C. contact rating: 10A/250V. Power: 230V/50Hz. | Indicator & Controller | Ea | 1 | 1 | Stockable | Make to Stock | Buy | 452 |  |  |  | 1 | 30
03B7010 | M&C TechGroup Germany GmbH | Temp-Regler TR-M 200°C | M&C |  | Temperature controller type TR-M for PT100-sensor in a wall-mounting enclosure. Control range: 0-200°C. contact rating: 10A/250V. Power: 230V/50Hz. | Indicator & Controller | Ea | 1 | 1 | Stockable | Make to Stock | Buy | 452 |  |  |  | 1 | 30
03B7010A | M&C TechGroup Germany GmbH | Temp-Regler TR-M/115V 200°C | M&C |  | Temperature controller type TR-M for PT100-sensor in a wall-mounting enclosure. Control \lang2057 range : 0-200°C. \lang2057 Contact \lang2057 rating : 10A/250V. Power: 115VAC. | Indicator & Controller | Ea | 1 | 1 | Stockable | Make to Stock | Buy | 448 |  |  |  | 1 | 30
03B7011 | M&C TechGroup Germany GmbH | Temp-Regler TR-M/SSR 200°C | M&C |  | Temperature controller type TR-M/SSR for PT100-sensor in a wall-mounting enclosure. Control range: 0-200°C. contact rating: 10A/250V. with SSR Relais Power: 230V/50Hz. | Indicator & Controller | Ea | 1 | 1 | Stockable | Make to Stock | Buy | 512 |  |  |  | 1 | 30
03B7020 | M&C TechGroup Germany GmbH | Temp-Regler TR-H 250°C | M&C |  | Temperature controller type TR-H for PT100-sensor in a wall-mounting enclosure. Control range: 0-250°C. contact rating: 10A/250V. Power: 230V/50Hz. | Indicator & Controller | Ea | 1 | 1 | Stockable | Make to Stock | Buy | 452 |  |  |  | 1 | 30
03B7030 | M&C TechGroup Germany GmbH | Temp-Regler TR-N/20 100°C | M&C |  | Temperature controller type TR-N/20 for PT100-sensor in a wall-mounting enclosure. Control range: 0-100°C. contact rating: 20A/250V. Power: 230V/50Hz. | Indicator & Controller | Ea | 1 | 1 | Stockable | Make to Stock | Buy | 558 |  |  |  | 1 | 30
03B7040 | M&C TechGroup Germany GmbH | Temp-Regler TR-M/20 200°C | M&C |  | Temperature controller type TR-M/20 for PT100-sensor in a wall-mounting enclosure. Control range: 0-200°C. contact rating: 20A/250V. Power: 230V/50Hz. | Indicator & Controller | Ea | 1 | 1 | Stockable | Make to Stock | Buy | 503 |  |  |  | 1 | 30
03B7050 | M&C TechGroup Germany GmbH | Temp-Regler TR-H/20 250°C | M&C |  | Temperature controller type TR-H/20 for PT100-sensor in a wall-mounting enclosure. Control range: 0-250°C. contact rating: 20A/250V. Power: 230V/50Hz. | Indicator & Controller | Ea | 1 | 1 | Stockable | Make to Stock | Buy | 503 |  |  |  | 1 | 30
03B8000 | M&C TechGroup Germany GmbH | Temp-Regler/Beg. 1/1 GD EEx | M&C |  | Temperature-controller and temperature-limiter with external control panel Explosion-proofed version for Ex-Zone 1 and 21 protection class according to ATEX: for controller and limiter II 2 GD E Ex em IIC T4 IP65 T100, for controller unit II 2 GD E Ex ib IIC T4 IP65 T100, For heated Ex-sample line with 2x PT100-sensor. PT100 input intrinsically safe. Reset for limiter with the external control unit Measure- and control range: -40 up to 300°C capacity: 16A, Power: 230V/50Hz. Ambient temperature: -32 up to 65°C | Indicator & Controller | Ea | 1 | 1 | Stockable | Make to Stock | Buy | 3492 |  |  |  | 1 | 30
03E1000 | M&C TechGroup Germany GmbH | LA1 (mit 4m Anschlusskabel) | M&C |  | Liquid sensor type LA1, for conductive media. Diameter: 12mm, With 4m connecting cable. Material: platinum, glass | Sensor | Ea | [5 empty] | 164 |  |  |  | 1 | 30
03E1001 | M&C TechGroup Germany GmbH | LA1S (mit 4m Anschlusskabel) | M&C |  | Liquid sensor type LA1S, for conductive media. Diameter: 12mm, With 4m connecting cable. Material: platinum, glass | Sensor | Ea | 1 | 1 | Stockable | Make to Stock | Buy | 164 |  |  |  | 1 | 30
03E1100 | M&C TechGroup Germany GmbH | LA1-H | M&C |  | Liquid sensor type LA1-H for temperatures up to 180°C and conductive media, 12mm Ý with 4m connecting cable. material: platinum, glass. | Sensor | Ea | 1 | 1 | Stockable | Make to Stock | Buy | 174 |  |  |  | 1 | 30
03E1111 | M&C TechGroup Germany GmbH | LA25S | M&C |  | Liquid sensor type LA25S, max. pressure: 25bar, connection: 1/4"NPTo. Material: SS316, PVDF, with 4m connecting cable. | Sensor | Ea | 1 | 1 | Stockable | Make to Stock | Buy | 335 |  |  |  | 1 | 30
03E1120 | M&C TechGroup Germany GmbH | Durchflußkammer LS25 SS | M&C |  | Compact flow chamber type LS25, Special swagelok tee 8mm for high pressure. | Fitting | Ea | 1 | 1 | Stockable | Make to Stock | Buy | 170 |  |  |  | 1 | 30
03E1300 | M&C TechGroup Germany GmbH | LA3 | M&C |  | Liquid sensor type LA3, for conductive medias, for mounting into FPF+ Material: 1.4571, PTFE | Sensor | Ea | 1 | 1 | Stockable | Make to Stock | Buy | 153 |  |  |  | 1 | 30
03E1400 | M&C TechGroup Germany GmbH | LA5 | M&C |  | Float switch type LA5. material: PVC. | Electronic & Electric Shop | Ea | 1 | 1 | Stockable | Make to Stock | Buy | 89.8 |  |  |  | 1 | 30
03E2001 | M&C TechGroup Germany GmbH | LA1.1 Auswertelekt 06 115/230V | M&C |  | Electronic controller type LA1.1 06 for sensor LA1s/ LA25s, Wall mounting rack with fault and operation indication and 2 output contacts. Power: 115/230V 50/60Hz reversible. | Indicator & Controller | Ea | 1 | 1 | Stockable | Make to Stock | Buy | 198 |  |  |  | 1 | 30
03E2001b | M&C TechGroup Germany GmbH | LA1.1 Auswertelektr.06 24V AC | M&C |  | Electronic controller type LA1.1, for sensor LA1s/ LA25s, Wall mounting rack with fault and operation indication and 2 output contacts. Power: 24V AC. | Indicator & Controller | Ea | 1 | 1 | Stockable | Make to Stock | Buy | 198 |  |  |  | 1 | 30
03E2001d | M&C TechGroup Germany GmbH | LA1.1 Auswertelektr.06 24V DC | M&C |  | Electronic controller type LA1.1, for sensor LA1s/ LA25s,. Wall mounting rack with fault and operation indication and 2 output contacts. Power: 24VDC. | Indicator & Controller | Ea |  |  |  |  | Buy | 198 |  |  |  | 1 | 30
03E2006 | M&C TechGroup Germany GmbH | LA1.4 Auswertelektr. 230V | M&C |  | Electronic controller type LA1.4, for sensor LA1s/ LA25s. Rail mounting version with fault and operation indication and 2 output contacts. Power: 230V 50/60Hz | Indicator & Controller | Ea | 1 | 1 | Stockable | Make to Stock | Buy | 198 |  |  |  | 1 | 30
03E2006a | M&C TechGroup Germany GmbH | LA1.4 Auswertelektr. 115V | M&C |  | Electronic controller type LA1.4, for sensor LA1s/ LA25s. Rail mounting version with fault and operation indication and 2 output contacts. Power: 115V 50/60Hz | Indicator & Controller | Ea | 1 | 1 | Stockable | Make to Stock | Buy | 198 |  |  |  | 1 | 30
03E2006d | M&C TechGroup Germany GmbH | LA1.4 Auswertelektr. 24V AC/DC | M&C |  | Electronic controller type LA1.4, for sensor LA1s/ LA25s.. Rail mounting version with fault and operation indication and 2 output contacts. Power: 24V AC/DC | Indicator & Controller | Ea | 1 | 1 | Stockable | Make to Stock | Buy | 198 |  |  |  | 1 | 30
03E2009 | M&C TechGroup Germany GmbH | LA Auswertelektr. ER142Ex | M&C |  | Electronic controller type ER142Ex, for sensor LA1/LA1-H/LA25. Mounting enclosure with 1 output contact, for intrinsically safe. Ex-class: EX II (1) G [Ex ia] IIC. Power: 230V/50Hz. | Indicator & Controller | Ea | 1 | 1 | Stockable | Make to Stock | Buy | 356 |  |  |  | 1 | 30
03E2030 | M&C TechGroup Germany GmbH | LA Auswertelektr. ER143Ex | M&C |  | Electronic controller type ER143Ex, for sensor LA1 / LA1-H. Mounting enclosure with 2 output contacts, for intrinsically safe. Ex-class: EX II (1) G [Ex ia] IIC. Power: 230V/50Hz. | Indicator & Controller | Ea | 1 | 1 | Stockable | Make to Stock | Buy | 505 |  |  |  | 1 | 30
03E3000 | M&C TechGroup Germany GmbH | Durchflußkammer LS/LA1S+1.1 PV | M&C |  | Compact flow chamber with liquid alarm sensor type LS/LA1S+1.1 for conductive media material: PVDF, glass, platinum sensor with 1,5m of connecting cable. Incl. electronic controller type LA1.1 in wall mounting housing IP54. Power: 230V/50Hz, or 115V/60Hz on request. | Indicator & Controller | Ea | 1 | 1 | Stockable | Make to Stock | Buy | 493 |  |  |  | 1 | 30
03E3001 | M&C TechGroup Germany GmbH | Durchflußkammer LS/LA1S PV | M&C |  | Compact flow chamber with liquid alarm sensor type LS/LA1S for conductive media. Material: PVDF, glass, platinum. Sensor with 4m connection cable, without controller. | Indicator & Controller | Ea | 1 | 1 | Stockable | Make to Stock | Buy | 295 |  |  |  | 1 | 30
03E3010 | M&C TechGroup Germany GmbH | Durchflußkammer LS/LA2 PV | M&C |  | Compact flow chamber with liquid alarm sensor type LS/LA2 (Tee TV DN4/6-D8-DN4/6) for conductive media, material: PVDF, SS, PTFE with 300 mm of connecting cable. Without electronic controller. | Indicator & Controller | Ea | 1 | 1 | Stockable | Make to Stock | Buy | 211 |  |  |  | 1 | 30
03E3100 | M&C TechGroup Germany GmbH | Durchflußkammer LS/LA PV | M&C |  | Compact flow chamber type LS/LA Material: PVDF, connections: G1/4". | Indicator & Controller | Ea | 1 | 1 | Stockable | Make to Stock | Buy | 139 |  |  |  | 1 | 30
03E3105 | M&C TechGroup Germany GmbH | Durchflußkammer LS/KS PV | M&C |  | Compact flow chamber type LS/KS. Material PVDF, connections G 1/4"f ISO. | Indicator & Controller | Ea | 1 | 1 | Stockable | Make to Stock | Buy | 370 |  |  |  | 1 | 30
03E4100 | M&C TechGroup Germany GmbH | KS2 Flüssigkeitssensor | M&C |  | Liquid sensor type KS2 for non-conductive media diameter 16mm, with 1,5m of connecting cable. Material: stainless steel 316, PTFE. | Sensor | Ea | 1 | 1 | Stockable | Make to Stock | Buy | 508 |  |  |  | 1 | 30
03E4200 | M&C TechGroup Germany GmbH | KS2.Ex Flüssigkeitssensor | M&C |  | Liquid sensor type KS2.Ex for non-conductive media. Explosion-proofed version for Ex-Zone 1 with protection class according to ATEX: II 1 G EEx ia IIC T6 KEMA03ATEX1006. Diameter: 16mm. Material: PTFE, SS316. | Sensor | Ea | 1 | 1 | Stockable | Make to Stock | Buy | 926 |  |  |  | 1 | 30
03E9001 | M&C TechGroup Germany GmbH | LA1S je weiterer m Kabel M | M&C |  | Extra charge for additional cable length, for sensor LA1S. Price per meter. | Accessory | Ea | 1 | 1 | Stockable | Make to Stock | Buy | 9.66 |  |  |  | 1 | 30
03E9400 | M&C TechGroup Germany GmbH | KS2/Ex in SS-Filterkörper MP | M&C |  | Extra charge for mounting the sensor type KS2/KS2Ex to the filter body type F-120SS-D NPT1/2" (90F0137N) or CLF-SS NPT1/2" (C50009) with 18mm-cartridge. | Accessory | Ea | 1 | 1 | Stockable | Make to Stock | Buy | 59.6 |  |  |  | 1 | 30
03F2100 | M&C TechGroup Germany GmbH | CLF-T Kopf:PTFE, Körper:Glas | M&C |  | Filter for liquid particles type CLF-T for separation of microscopic liquid gas drops. Filter element of fibre glass with a rate of 99,99% for particles >0,1micron. Flow rate max. 300l/h, pressure max. 2bar abs, gas temperature max. 80°C. Connections: sample gas ON/OFF, G1/4", condensate GL25. Material: PTFE, glass, Viton. | Filter Element | Ea | 1 | 1 | Stockable | Make to Stock | Buy | 914 |  |  |  | 1 | 30
03F2300 | M&C TechGroup Germany GmbH | CLF-SS Kopf:SS, Körper:SS | M&C |  | Filter for liquid particles type CLF-SS for separation of microscopic liquid gas drops. Filter element of fibre glass with a rate of 99,99% for particles >0,1micron. Flow rate max. 300l/h, pressure max. 26 bar abs, gas temperature max. 180°C. Connections: sample gas IN/OUT, G1/4", Condensate G3/8". Material: SS316, Viton. | Filter Element | Ea | 1 | 1 | Stockable | Make to Stock | Buy | 1118 |  |  |  | 1 | 30
03F3000 | M&C TechGroup Germany GmbH | CLF-5 PVDF | M&C |  | Filter for liquid particles type CLF-5 For separation of microscopic liquid gas drops. Filter element of fibre glass with a rate of 99,9999% for particles >0,1 micron. Flow rate: max.300l/h, pressure: max.2bar abs, gas temperature: max.80°C Connections: sample gas:IN/OUT, G1/4"i condensate:GL25. Material: PVDF, glass, Viton. | Filter Element | Ea | 1 | 1 | Stockable | Make to Stock | Buy | 355 |  |  |  | 1 | 30
03F3005 | M&C TechGroup Germany GmbH | CLF-5/W PVDF | M&C |  | Filter for liquid particles type CLF-5/W For separation of microscopic liquid gas drops. With water stop. Filter element of fibre glass with a rate of 99,99% for particles >0,1 micron. Flow rate: max.200l/h, pressure: max.2bar abs, gas temperature: max.80°C Connections: sample gas:IN/OUT, G1/4"i condensate:GL25. Material: PVDF, glass, Viton. | Filter Element | Ea | 1 | 1 | Stockable | Make to Stock | Buy | 410 |  |  |  | 1 | 30
03F4000 | M&C TechGroup Germany GmbH | LB-1/SS Flüssigkeitsstop kompl | M&C |  | Liquid-stop type LB-1/SS with bypass function. Connection: 1/8" NPTi, Mat. SS316, PTFE, viton. | Sensor | Ea | 1 | 1 | Stockable | Make to Stock | Buy | 288 |  |  |  | 1 | 30
03F4005 | M&C TechGroup Germany GmbH | LB-1/PV Flüssigkeitsstop kompl | M&C |  | Liquid-stop type LB-1/PV with bypass function. Connection: 1/8" NPTi, Mat. PVDF, PTFE, viton. | Sensor | Ea | 1 | 1 | Stockable | Make to Stock | Buy | 248 |  |  |  | 1 | 30
03F5000 | M&C TechGroup Germany GmbH | FP-AP | M&C |  | Universal filter type FP-AP with cartridge for adsorption material, Material: PVDF, PVC, Viton, glass. | Filter Housing | Ea | 1 | 1 | Stockable | Make to Stock | Buy | 203 |  |  |  | 1 | 30
03F5100 | M&C TechGroup Germany GmbH | FS-AP | M&C |  | Universal filter type FS-AP with cartridge for adsorption material. Material: SS316, PVC, Viton, glass. | Filter Housing | Ea | 1 | 1 | Stockable | Make to Stock | Buy | 517 |  |  |  | 1 | 30
03F5200 | M&C TechGroup Germany GmbH | FT-AP | M&C |  | Universal filter type FT-AP with cartridge for adsorption material. Material: PTFE, PVDF, FEP glass. | Filter Housing | Ea | 1 | 1 | Stockable | Make to Stock | Buy | 449 |  |  |  | 1 | 30
03F5300 | M&C TechGroup Germany GmbH | FP-W | M&C |  | Wash bottle type FP-W with bubbler F-W contents 0,5l, length 290mm. Material: PVDF, Viton, glass. | Filter Housing | Ea | 1 | 1 | Stockable | Make to Stock | Buy | 304 |  |  |  | 1 | 30
03F5400 | M&C TechGroup Germany GmbH | FT-W | M&C |  | Wash bottle type FT-W with bubbler F-W contents 0,5l, length 290mm. Material: PTFE, FEP, glass. | Filter Housing | Ea | 1 | 1 | Stockable | Make to Stock | Buy | 521 |  |  |  | 1 | 30
03F5500 | M&C TechGroup Germany GmbH | FP-W-GL18 | M&C |  | Wash bottle type FP-W-GL18 with bubbler F-W and connection thread GL18-6 at the bottom, contents 0,5l. Material: PVDF, Viton, glass. | Filter Housing | Ea | 1 | 1 | Stockable | Make to Stock | Buy | 361 |  |  |  | 1 | 30
03F5510 | M&C TechGroup Germany GmbH | FT-W-GL18 | M&C |  | Wash bottle type FT-W-GL18 with bubbler F-W and connection thread GL18-6 at the bottom, contents 0,5l. Material: PTFE, Viton, glass. | Filter Housing | Ea | 1 | 1 | Stockable | Make to Stock | Buy | 580 |  |  |  | 1 | 30
03F5600 | M&C TechGroup Germany GmbH | FP-240-D/F | M&C |  | Universal filter type FP-240-D/F with bottom fritte for adsorption material. Material: PVDF, viton glass. | Filter Housing | Ea | 1 | 1 | Stockable | Make to Stock | Buy | 260 |  |  |  | 1 | 30
03F5650 | M&C TechGroup Germany GmbH | FP-120-D/F | M&C |  | Universal filter type FP-120-D/F with bottom fritte for adsorption material. Material: PVDF, Viton glass. | Filter Housing | Ea | 1 | 1 | Stockable | Make to Stock | Buy | 247 |  |  |  | 1 | 30
03F5700 | M&C TechGroup Germany GmbH | FP-BF | M&C |  | Humidifier type FP-BF with bubbler F-W, contents 70ml. Material: PVDF, Viton, glass. | Sensor | Ea | 1 | 1 | Stockable | Make to Stock | Buy | 262 |  |  |  | 1 | 30
03F5750 | M&C TechGroup Germany GmbH | FP-BF-GL25 | M&C |  | Humidifier type FP-BF-GL25 with bubbler F-W, contents 70ml. with GL25 connection at the bottom. Material: PVDF, Viton, glass. | Sensor | Ea | 1 | 1 | Stockable | Make to Stock | Buy | 277 |  |  |  | 1 | 30
03G1000 | M&C TechGroup Germany GmbH | CSS 230V | M&C |  | 19"-conditioning unit type CSS for 140 Nl/h. in a 19"-rack housing consisting of: gas cooler ECP1000-G, sample gas pump N3KPE, peristaltic pump SR25.1, fine filter FPF-0,1-GF, liquid alarm LA 1S, 2x flowmeter FM40 with needle valve 7-70Nl/h, flow alarm FA1bi, solenoid valve for external or manual switch over from sample to 2x test gases, status alarm with LEDindication and contact, tubing out of PTFE/PVDF. connections (G1/4"i): sample: 1x in, 2x out, testgas: 2x in. dimensions: 84 HP, 6 U, depth 350mm. power: 230V/50Hz, 150VA. # The sample gas pump starts automatically when gas cooler remains under +8°C. | Cooler - Compressor | Ea | 1 | 1 | Stockable | Make to Stock | Buy | 7215 |  |  |  | 1 | 30
03G1000a | M&C TechGroup Germany GmbH | CSS 115V | M&C |  | 19"-conditioning unit type CSS - 115V for 140l/h rack housing consisting of: gas cooler ECP1000, sample gas pump N3KPE, peristaltic pump SR25, fine filter FPF 0,1 GF, filter porosity 0,1µm, liquid alarm LA 1S, 2x flowmeter with needle valve FM40 - 70l/h, flow alarm FA1bi, solenoid valve 124C3/2011 for external or manual switch over from sample to 2x test gases status alarm with LEDindication and contact tubing out of PTFE, PVDF 1x sample in, 2x sample out, 2x testgas in connections G1/4"i dimensions:84HP, 6U, depth 350mm. color RAL7032, power 115V 60Hz, 150VA. The sample gas comes on automatically when gas cooler reaches +8°C. | Cooler - Compressor | Ea | 1 | 1 | Stockable | Make to Stock | Buy | 7215 |  |  |  | 1 | 30
03G3000 | M&C TechGroup Germany GmbH | CSS-3 230V | M&C |  | 19"-conditioning unit type CSS-3 for 350 Nl/h. in a 19"-rack housing consisting of: gas cooler ECP3000-G, sample gas pump N9KPE, peristaltic pump SR25.1, fine filter FPF-0,1-GF, liquid alarm LA 1S, 2x flowmeter FM40 with needle valve 25-250Nl/h, flow alarm FA1bi, solenoid valve for external or manual switch over from sample to 2x test gases, status alarm with LEDindication and contact, tubing out of PTFE/PVDF. connections (G1/4"i): sample: 1x in, 2x out, testgas: 2x in. dimensions: 84 HP, 6 U, depth 350mm. power: 230V/50Hz, 250VA. # The sample gas pump starts automatically when gas cooler remains under +8°C. | Cooler - Compressor | Ea | 1 | 1 | Stockable | Make to Stock | Buy | 8471 |  |  |  | 1 | 30
03G3000a | M&C TechGroup Germany GmbH | CSS-3 115V | M&C |  | 19"-conditioning unit type CSS-3 for 350 Nl/h. in a 19"-rack housing consisting of: gas cooler ECP3000-G, sample gas pump N9KPE, peristaltic pump SR25.1, fine filter FPF-0,1-GF, liquid alarm LA 1S, 2x flowmeter FM40 with needle valve 25-250Nl/h, flow alarm FA1bi, solenoid valve for external or manual switch over from sample to 2x test gases, status alarm with LEDindication and contact, tubing out of PTFE/PVDF. connections (G1/4"i): sample: 1x in, 2x out, testgas: 2x in. dimensions: 84 HP, 6 U, depth 350mm. power: 115V/60Hz, 250VA. # The sample gas pump starts automatically when gas cooler remains under +8°C. | Cooler - Compressor | Ea | 1 | 1 | Stockable | Make to Stock | Buy | 8471 |  |  |  | 1 | 30
03G5000 | M&C TechGroup Germany GmbH | SS-5 230V | M&C |  | Gas conditioning system type SS-5 for 150Nl/h on a mounting plate, consisting of: gas cooler ECP1000-G, universal filter FP-2T, sample gas pump N3KPE, peristaltic pump SR25.1 with pre-filter PF2. power: 230V/50Hz. tubing: PTFE, PP. # The sample gas pump starts automatically when gas cooler remains under +8°C. | Cooler - Compressor | Ea | 1 | 1 | Stockable | Make to Stock | Buy | 3346 |  |  |  | 1 | 30
03G5000a | M&C TechGroup Germany GmbH | SS-5 115V | M&C |  | Gas conditioning system type SS-5 for 150Nl/h on a mounting plate, consisting of: gas cooler ECP1000-G, universal filter FP-2T, sample gas pump N3KPE, peristaltic pump SR25.1 with pre-filter PF2. power: 115V/60Hz. tubing: PTFE, PP. # The sample gas pump starts automatically when gas cooler remains under +8°C. | Cooler - Compressor | Ea | 1 | 1 | Stockable | Make to Stock | Buy | 3346 |  |  |  | 1 | 30
03G5500 | M&C TechGroup Germany GmbH | SS-5/3 230V | M&C |  | Gas conditioning system type SS-5/3 for 350Nl/h on a mounting plate, consisting of: gas cooler ECP3000-G, universal filter FP-2T, sample gas pump N9KPE, peristaltic pump SR25.1 with pre-filter PF2. power: 230V/50Hz. tubing: PTFE, PP. # The sample gas pump starts automatically when gas cooler remains under +8°C. | Cooler - Compressor | Ea | 1 | 1 | Stockable | Make to Stock | Buy | 4704 |  |  |  | 1 | 30
03G5500a | M&C TechGroup Germany GmbH | SS-5/3 115V | M&C |  | Gas conditioning system type SS-5/3 for 350Nl/h on a mounting plate, consisting of: gas cooler ECP3000-G, universal filter FP-2T, sample gas pump N9KPE, peristaltic pump SR25.1 with pre-filter PF2. power: 115V/60Hz. tubing: PTFE, PP. # The sample gas pump starts automatically when gas cooler remains under +8°C. | Cooler - Compressor | Ea | 1 | 1 | Stockable | Make to Stock | Buy | 4704 |  |  |  | 1 | 30
03G9000 | M&C TechGroup Germany GmbH | CSS 703 PT100/Fe-CuNi MP | M&C |  | Extra charge for electronic temperature controller Typ 703, for PT100/Fe-CuNi in a front mounting housing. with LED-display. Control range 0-200°C. Power: 230/115V, 50/60Hz. Capacity: max. 10A/250VAC potentional-free status signal outlet. parameter free adjustable | Indicator & Controller | Ea | 1 | 1 | Stockable | Make to Stock | Buy | 730 |  |  |  | 1 | 30
03G9020 | M&C TechGroup Germany GmbH | CSS 3 Prüfgasventile 230V MP | M&C |  | Extra charge for one additional Check Gas solenoid valve, power: 230V/50Hz. | Valve, Regulator | Ea | 1 | 1 | Stockable | Make to Stock | Buy | 586 |  |  |  | 1 | 30
03G9020a | M&C TechGroup Germany GmbH | CSS 3 Prüfgasventile 115V MP | M&C |  | Extra charge for one additional Check Gas solenoid valve, power: 115V/60Hz. | Valve, Regulator | Ea | 1 | 1 | Stockable | Make to Stock | Buy | 586 |  |  |  | 1 | 30
03G9025 | M&C TechGroup Germany GmbH | CSS 4 Prüfgasventile 230V MP | M&C |  | Extra charge for two additional check gas solenoid valves, power: 230V/50Hz. | Valve, Regulator | Ea | 1 | 1 | Stockable | Make to Stock | Buy | 825 |  |  |  | 1 | 30
03G9025a | M&C TechGroup Germany GmbH | CSS 4 Prüfgasventile 115V MP | M&C |  | Extra charge for two additional check gas solenoid valves, power: 115V/60Hz. | Valve, Regulator | Ea | 1 | 1 | Stockable | Make to Stock | Buy | 825 |  |  |  | 1 | 30
03G9030 | M&C TechGroup Germany GmbH | CSS 5 Prüfgasventile 230V MP | M&C |  | Extra charge for three additional Check Gas solenoid valves, power: 230V/50Hz. | Valve, Regulator | Ea | 1 | 1 | Stockable | Make to Stock | Buy | 1065 |  |  |  | 1 | 30
03G9030a | M&C TechGroup Germany GmbH | CSS 5 Prüfgasventile 115V MP | M&C |  | Extra charge for three additional Check Gas solenoid valves, power: 115V/60Hz. | Valve, Regulator | Ea | 1 | 1 | Stockable | Make to Stock | Buy | 1065 |  |  |  | 1 | 30
03K1000 | M&C TechGroup Germany GmbH | VC-1 Vorkühler | M&C |  | Pre-cooling unit type VC-1 consisting of an aluminium cooling block, equipped with one Jet-stream heat exchanger type EC-G for wall mounting. | Cooler - Compressor | Ea | 1 | 1 | Stockable | Make to Stock | Buy | 652 |  |  |  | 1 | 30
03K3000 | M&C TechGroup Germany GmbH | VC-1-SL Vorkühler mit SR25 | M&C |  | Pre-cooling unit type VC-1-SL consisting of an aluminium cooling block, equipped with 1 jet stream heat exchanger type EC-G. 1 fan under the heat exchanger mounted on a plate inincluding peristaltic pump SR25 in housing for condensate disposal with deflector for air cooling. Power 230V 50Hz. | Cooler - Compressor | Ea | 1 | 1 | Stockable | Make to Stock | Buy | 1554 |  |  |  | 1 | 30
03K3000a | M&C TechGroup Germany GmbH | VC-1-SL Vorkühler mit SR25 | M&C |  | Pre-cooling unit VC-1-SL, wall mounting of an aluminium cooling block equipped with 1 jet stream heat exchanger EC-G out of Duran glass with GL connector, sample gas in/out GL18-6 mm, Condensate out GL25-12 mm and 1 fan under the heat exchanger with deflector for air cooling, inkl. peristaltic pump SR25 in housing for condensate removal mounted on a plate. Power 115V/60Hz. | Cooler - Compressor | Ea | 1 | 1 | Stockable | Make to Stock | Buy | 1554 |  |  |  | 1 | 30
03K4000 | M&C TechGroup Germany GmbH | VC-2-L Vorkühler mit Lüfter | M&C |  | Pre-cooling unit type VC-2-L consisting of an aluminium cooling block, equipped with 2 jet stream heat exchanger type EC-G. 1 fan under the heat exchanger mounted on a plate for wall mounting. Power 230V 50Hz. | Cooler - Compressor | Ea | 1 | 1 | Stockable | Make to Stock | Buy | 1836 |  |  |  | 1 | 30
03K5000 | M&C TechGroup Germany GmbH | VC-2-SL Vorkühler mit SR25+Lüfter | M&C |  | Pre-cooling unit type VC-2-SL consisting of an aluminium cooling block equipped with 2 jet-stream heat-exchanger type EC-G and 1 fan mounted below. Including 2 peristaltic pumps SR25.1 with housing for condensate removal. Power: 230V/50Hz. | Cooler - Compressor | Ea | 1 | 1 | Stockable | Make to Stock | Buy | 2579 |  |  |  | 1 | 30
03K5000a | M&C TechGroup Germany GmbH | VC-2-SL Vorkühler mit SR25+Lü | M&C |  | Pre-cooling unit type VC-2-SL consisting of an aluminium cooling block, equipped with 2 jet stream heat exchanger type EC-G and 1 fan under the heat exchanger, mounted on a plate including 2 peristaltic pumps SR25 in a housing for disposal. Power 115V/60Hz. | Cooler - Compressor | Ea | 1 | 1 | Stockable | Make to Stock | Buy | 2579 |  |  |  | 1 | 30
03P1000 | M&C TechGroup Germany GmbH | MP06 | M&C | MP06 | Analytical diaphragm pump type MP06, all gas bearing parts from PTFE, FKM capacity: 5,5 l/min without pressure, power: 230V/50Hz, IP54. | Pump-Diaphragm | Ea | 1 | 1 | Stockable | Make to Stock | Buy | 933 |  |  |  | 1 | 30
03P1500 | M&C TechGroup Germany GmbH | MP06 mit Bypassventil | M&C | MP06 | Analitical diaphragm pump type MP06R, with bypass, all gas bearing parts from PTFE, FKM capacity: 5,5 l/min without pressure, power: 230V/50Hz, IP54. | Pump-Diaphragm | Ea | 1 | 1 | Stockable | Make to Stock | Buy | 1071 |  |  |  | 1 | 30
03P2000 | M&C TechGroup Germany GmbH | MP12 | M&C | MP12 | Analytical diaphragm pump type MP12, all gas bearing parts from PTFE, FKM connections: G1/8"i, capacity: 11 l/min without pressure. power: 230V/50Hz, IP54. | Pump-Diaphragm | Ea | 1 | 1 | Stockable | Make to Stock | Buy | 1021 |  |  |  | 1 | 30
03P2500 | M&C TechGroup Germany GmbH | MP12 mit Bypassventil | M&C | MP12 | Analitical diaphragm pump type MP12R, with bypass, all gas bearing parts from PTFE, FKM capacity: 11 l/min without pressure, power: 230V/50Hz, IP54. | Pump-Diaphragm | Ea | 1 | 1 | Stockable | Make to Stock | Buy | 1159 |  |  |  | 1 | 30
03V1500 | M&C TechGroup Germany GmbH | Magvent 2/2 beheizt 230/50 | M&C |  | Electrically heated 2/2-way solenoid valve type MV 2/2-H. Installed on a mounting plate with insulated enclosure. Adjustable 0-180°C by an incorporated thermostat. Over temperature limiter with reset key at +30°C Tsetting and low temp. alarm with potential free status-alarm contact at -30°C below Tsetting. Power supply: Heating: 230V/50Hz, 350W. Valve: 24VDC, 15W. | Valve, Regulator | Ea | 1 | 1 | Stockable | Make to Stock | Buy | 4270 |  |  |  | 1 | 30
03V2000 | M&C TechGroup Germany GmbH | Magnetventil 3/2 beheizt 230/50 | M&C |  | Electrically heated 3/2-way solenoid valve type MV 3/2-H. Installed on a mounting plate with insulated enclosure. Adjustable 0-180°C by an incorporated thermostat. Over temperature limiter with reset key at +30°C Tsetting and low temp. alarm with potential free status-alarm contact at -30°C below Tsetting. Power supply: Heating: 230V/50Hz, 350W. Valve: 24VDC, 15W. | Valve, Regulator | Ea | 1 | 1 | Stockable | Make to Stock | Buy | 4327 |  |  |  | 1 | 30
03V2000a | M&C TechGroup Germany GmbH | Magnetventil 3/2 beheizt 115/60 | M&C |  | Electrically heated 3/2-way solenoid valve type MV 3/2-H. Installed on a mounting plate with insulated enclosure. Adjustable 0-180°C by an incorporated thermostat. Over temperature limiter with reset key at +30°C Tsetting and low temp. alarm with potential free status-alarm contact at -30°C below Tsetting. Power supply: Heating: 115V/60Hz, 350W. Valve: 24VDC, 15W. | Valve, Regulator | Ea | 1 | 1 | Stockable | Make to Stock | Buy | 4327 |  |  |  | 1 | 30
03V3000 | M&C TechGroup Germany GmbH | Kugelhahn 3/2wege beh. V3/2-H | M&C |  | 3/2-way ball-valve V3/2-H heated version up to max 180°C in an insulated enclosure. Adjustable by an incorporated thermostat, over temperature protector with reset key at +30°C Tsoll, low temperature alarm at -30°C below Tsoll with voltage free status-alarm contact Power 230V/50Hz 350W. | Valve, Regulator | Ea |  |  |  |  | Buy | 2520 |  |  |  | 1 | 30
03V3000a | M&C TechGroup Germany GmbH | Kugelhahn 3/2wege beh. V3/2-H | M&C |  | 3/2-way ball-valve V3/2-H heated version up to max 180°C in an insulated enclosure. Adjustable by an incorporated thermostat, over temperature protector with reset key at +30°C Tsoll, low temperature alarm at -30°C below Tsoll with voltage free status-alarm contact Power 115V/60Hz 350W. | Valve, Regulator | Ea | 1 | 1 | Stockable | Make to Stock | Buy | 2520 |  |  |  | 1 | 30
03V3010 | M&C TechGroup Germany GmbH | Kugelhahn 3/2w beh.V3/2-H/PE | M&C |  | 3/2-way ball-valve type V3/2-H/PE heated version up to max 180°C in an insulated enclosure. Adjustable by an incorporated thermostat, over temperature protector with reset key at +30°C Tsoll, low temperature alarm at -30°C below Tsoll with voltage free status-alarm contact With 2-way identification positioner with a microswitch Power 230V/50Hz 350W. | Valve, Regulator | Ea | 1 | 1 | Stockable | Make to Stock | Buy | 3051 |  |  |  | 1 | 30
03V3010a | M&C TechGroup Germany GmbH | Kugelhahn 3/2w beh.V3/2-H/PE | M&C |  | 3/2-way ball-valve type V3/2-H/PE heated version up to max 180°C in an insulated enclosure. Adjustable by an incorporated thermostat, over temperature protector with reset key at +30°C Tsoll, low temperature alarm at -30°C below Tsoll with voltage free status-alarm contact With 2-way identification positioner with a microswitch Power 115V/60Hz 350W. | Valve, Regulator | Ea | 1 | 1 | Stockable | Make to Stock | Buy | 3051 |  |  |  | 1 | 30
04A9000 | M&C TechGroup Germany GmbH | KM7 Baugruppenträger 19" | M&C |  | 19"rack 3U, 84HP type KM7 version table housing with handels. | Accessory | Ea | 1 | 1 | Stockable | Make to Stock | Buy | 498 |  |  |  | 1 | 30
04B1000 | M&C TechGroup Germany GmbH | An-&Abschluß DZ-S 3N,M4/6-S | M&C | DZ-S | Connections type DZ-S for heated sample line type 3N,M4/6-S Incl. PT100 and with silicon caps cable length: 1.5m | Accessory | Ea | 1 | 1 | Stockable | Make to Stock | Buy | 244 |  |  |  | 1 | 30
04B1010 | M&C TechGroup Germany GmbH | An-&Abschluß DZ-S 3N,M6/8-S | M&C | DZ-S | Connections type DZ-S for heated sample line type 3N,M6/8-S Incl. PT100 and with silicon caps cable length: 1.5m | Accessory | Ea | 1 | 1 | Stockable | Make to Stock | Buy | 244 |  |  |  | 1 | 30
04B1100 | M&C TechGroup Germany GmbH | An-&Abschluß CY-S 4N,M4/6-S | M&C | CY-S | Connections type CY-S for heated sample line type 4N,M4/6-S Incl. PT100 and with silicon caps cable length: 1.5m | Accessory | Ea | 1 | 1 | Stockable | Make to Stock | Buy | 256 |  |  |  | 1 | 30
04B1110 | M&C TechGroup Germany GmbH | An-&Abschluß CY-S 4N,M6/8-S | M&C | CY-S | Connections type CY-S for heated sample line type 4N,M6/8-S Incl. PT100 and with silicon caps cable length: 1.5m | Accessory | Ea | 1 | 1 | Stockable | Make to Stock | Buy | 256 |  |  |  | 1 | 30
04B3000 | M&C TechGroup Germany GmbH | 3N4/6-s | M&C |  | Heated sample line type 3N4/6-S for rigid mounting with PTFE-tube DN 4/6mm, VDE protective insulation class II, DIN 61140 Outer protection: silicone foam hose with nylon brading 230V/50Hz. Max. temperature: 100°C. Price per meter. | Heated line | Ea | 1 | 1 | Stockable | Make to Stock | Buy | 122 |  |  |  | 1 | 30
04B3010 | M&C TechGroup Germany GmbH | 3M4/6-s | M&C |  | Heated sample line type 3M4/6-S for rigid mounting with PTFE-tube DN 4/6mm, VDE protective insulation class II, DIN 61140 Outer protection: silicone foam hose with nylon brading 230V/50Hz. Max. temperature: 200°C. Price per meter. | Heated line | Ea | 1 | 1 | Stockable | Make to Stock | Buy | 122 |  |  |  | 1 | 30
04B3030 | M&C TechGroup Germany GmbH | 3N6/8-s | M&C |  | Heated sample line type 3N6/8-S for rigid mounting with PTFE-tube DN 4/6mm, VDE protective insulation class II, DIN 61140 Outer protection: silicone foam hose with nylon brading 230V/50Hz. Max. temperature: 100°C. Price per meter. | Heated line | Ea | 1 | 1 | Stockable | Make to Stock | Buy | 122 |  |  |  | 1 | 30
04B3040 | M&C TechGroup Germany GmbH | 3M6/8-s | M&C |  | Heated sample line type 3M6/8-S for rigid mounting with PTFE-tube DN 6/8mm, VDE protective insulation class II, DIN 61140 Outer protection: silicone foam hose with nylon brading 230V/50Hz. Max. temperature: 200°C. Price per meter. | Heated line | Ea | 1 | 1 | Stockable | Make to Stock | Buy | 122 |  |  |  | 1 | 30
04B4000 | M&C TechGroup Germany GmbH | 4N4/6-s | M&C |  | Heated sample line type 4N4/6-S for rigid mounting with PTFE-tube DN 4/6mm, interchangeble VDE protective insulation class II, DIN 61140 Outer protection: silicone foam hose with nylon brading 230V/50Hz. Max. temperature: 100°C. Price per meter. | Heated line | Ea | 1 | 1 | Stockable | Make to Stock | Buy | 127 |  |  |  | 1 | 30
04B4010 | M&C TechGroup Germany GmbH | 4M4/6-s | M&C |  | Heated sample line type 4M4/6-S for rigid mounting with PTFE-tube DN 4/6mm, interchangeble VDE protective insulation class II, DIN 61140 Outer protection: silicone foam hose with nylon brading 230V/50Hz. Max. temperature: 200°C. Price per meter. | Heated line | Ea | 1 | 1 | Stockable | Make to Stock | Buy | 127 |  |  |  | 1 | 30
04B4030 | M&C TechGroup Germany GmbH | 4N6/8-s | M&C |  | Heated sample line type 4N6/8-S for rigid mounting with PTFE-tube DN 6/8mm, interchangeble VDE protective insulation class II, DIN 61140 Outer protection: silicone foam hose with nylon brading 230V/50Hz. Max. temperature: 100°C. Price per meter. | Heated line | Ea | 1 | 1 | Stockable | Make to Stock | Buy | 127 |  |  |  | 1 | 30
04B4040 | M&C TechGroup Germany GmbH | 4M6/8-s | M&C |  | Heated sample line type 4M6/8-S for rigid mounting with PTFE-tube DN 6/8mm, interchangeble VDE protective insulation class II, DIN 61140 Outer protection: silicone foam hose with nylon brading 230V/50Hz. Max. temperature: 200°C. Price per meter. | Heated line | Ea | 1 | 1 | Stockable | Make to Stock | Buy | 127 |  |  |  | 1 | 30
04F1000 | M&C TechGroup Germany GmbH | FPF-0.1GF | M&C |  | Universal filter type FPF-0,1GF for flush panel mounting with ultrafine glassfibre filterelement filter porosity 0,1µm, material: PTFE, Viton, glass,PVDF. | Filter Housing | Ea | 1 | 1 | Stockable | Make to Stock | Buy | 213 |  |  |  | 1 | 30
04F1005 | M&C TechGroup Germany GmbH | FPF-3SS | M&C |  | Universal filter type FPF-3SS for flush panel mounting with stainless steel filterelement filter porosity 3 µm material: PVDF, Viton, glass, SS316. | Filter Housing | Ea | 1 | 1 | Stockable | Make to Stock | Buy | 272 |  |  |  | 1 | 30
04F2000 | M&C TechGroup Germany GmbH | FPF-2-0,3GF | M&C |  | Universal filter type FPF-2-0,3GF for panel mounting with ultrafine glassfibre filterelement and liquid sensor, filter porosity 0,3µm material: PVC, Viton, glass. | Filter Housing | Ea | 1 | 1 | Stockable | Make to Stock | Buy | 195 |  |  |  | 1 | 30
04F2100 | M&C TechGroup Germany GmbH | FPF+ ohne Filterelement | M&C |  | universal filter type FPF+ X for front panel mounting, without filter element. connections: G1/8"i. prepared for liquid alarm sensor LA3 material: PTFE, Viton, Glas. | Filter Housing | Ea | 1 | 1 | Stockable | Make to Stock | Buy | 236 |  |  |  | 1 | 30
04K1000 | M&C TechGroup Germany GmbH | LGC-1 Gaskühler | M&C |  | Gas cooler type LGC-1 with a cooling spiral consisting of a 6mm stainless steel tube and separating section as well as thermometer 0-60°C. Coolant water pressure max 10bars, cooling capacity 900KJ/h. material stainless steel 316. | Accessory | Ea | 1 | 1 | Stockable | Make to Stock | Buy | 804 |  |  |  | 1 | 30
04K1500 | M&C TechGroup Germany GmbH | LGC-1S Gaskühler | M&C |  | Gas cooler type LGC-1S with a cooling spiral consisting of a 6mm stainless steel tube and separating section as well as thermometer 0-60°C. Coolant water pressure max 20bars, cooling capacity 1600KJ/h. Material stainless steel 316 | Accessory | Ea | 1 | 1 | Stockable | Make to Stock | Buy | 913 |  |  |  | 1 | 30
04K2000 | M&C TechGroup Germany GmbH | LC-1 Flüssigkeitskühler | M&C |  | Liquid cooler type LC-1 with a cooling spiral, consisting of a 6mm stainless steel tube and thermometer 0-60°C. coolant water connections cooling water G 3/8"f ISO, medium tube 4/6mm i./o.d., pressure cooling water max 10bar, medium max 50bar, cooling capacity 900KJ/h. material stainless steel 316. | Accessory | Ea | 1 | 1 | Stockable | Make to Stock | Buy | 763 |  |  |  | 1 | 30
04K2500 | M&C TechGroup Germany GmbH | LC-1S Flüssigkeitskühler | M&C |  | liquid cooler type LC-1S with a cooling spiral consisting of a 6mm stainless steel tube and thermometer 0-60°C. Coolant water connections cooling water: G 3/8"f ISO, medium tube 4/6mm i./o.d., pressure cooling water max 10bar, medium max 50bar, cooling capacity 1600KJ/h. material stainless steel 316. | Accessory | Ea | 1 | 1 | Stockable | Make to Stock | Buy | 873 |  |  |  | 1 | 30
04K3000 | M&C TechGroup Germany GmbH | LTC-1 Flüssigkeitskühler | M&C | LTC-1 | Liquid pipe cooler type LTC-1 with a bank of tubes (9) of stainless steel tube 8mm. With thermostate 0-60°C. Coolant water cooling capacity 3600KJ/h, water max 10bar, medium max 10bar. material stainless steel 316. | Accessory | Ea | 1 | 1 | Stockable | Make to Stock | Buy | 1270 |  |  |  | 1 | 30
04K4000 | M&C TechGroup Germany GmbH | LGT-2 Gaskühler | M&C | LGT-2 | gas pipe cooler type LGT-2 with a bank of tubes (9) of 8mm stainstainless steel tube and separating section as well as thermometer 0-60°C, coolant water cooling capacity 3600KJ/h water max 10bar medium max 10bar material stainless steel 316. | Tube/Pipe | Ea | 1 | 1 | Stockable | Make to Stock | Buy | 1467 |  |  |  | 1 | 30
04K9000 | M&C TechGroup Germany GmbH | LTC/LGT PN 40 MP | M&C |  | Extra charge for LTC/LGC in PN40 pressure version with works certificate. | Accessory | Ea | 1 | 1 | Stockable | Make to Stock | Buy | 577 |  |  |  | 1 | 30
04K9010 | M&C TechGroup Germany GmbH | LTC/LGT-12 10/12 Rohr MP | M&C |  | Extra charge for cooler version LTC/LGT-12 with 10/12mm tubes instead 6/8mm. | Accessory | Ea | 1 | 1 | Stockable | Make to Stock | Buy | 466 |  |  |  | 1 | 30
04K9030 | M&C TechGroup Germany GmbH | LTC-1-G1/2" Probe MP | M&C |  | Extra charge for cooler in version LTC-1-G1/2" sample connection G1/2". | Accessory | Ea | 1 | 1 | Stockable | Make to Stock | Buy | 40.7 |  |  |  | 1 | 30
04K9035 | M&C TechGroup Germany GmbH | LGT-2-G1/4" kond MP | M&C |  | Extra charge for cooler in version LGT-2-G1/4", water connection G1/4", sample connection G1/4", condensat connection G1/4". | Accessory | Ea | 1 | 1 | Stockable | Make to Stock | Buy | 34.2 |  |  |  | 1 | 30
04K9040 | M&C TechGroup Germany GmbH | LGT-2-G1/2" kond MP | M&C |  | Extra charge for cooler in version LGT-2-G1/2", water connection G1/2", sample connection G1/2", condensat connection G1/2"i. | Accessory | Ea | 1 | 1 | Stockable | Make to Stock | Buy | 40.7 |  |  |  | 1 | 30
04S1000 | M&C TechGroup Germany GmbH | SP52-PP-2GF | M&C |  | Ambient air filter type SP52-P-2GF with wall mounting flange and filter element displacer out of Polyprobylene, glass-fibre filter element 2 µm, connection G 1/4"f ISO. | Filter Housing | Ea | 1 | 1 | Stockable | Make to Stock | Buy | 68.9 |  |  |  | 1 | 30
04S1100 | M&C TechGroup Germany GmbH | SP52-PV-2GF | M&C |  | Ambient air filter type SP52-PV-2GF with wall mounting flange and filter element displacer out of PVDF, filter clamp PVDF, glass-fibre filter element 2 µm, connection G1/4"f ISO. | Filter Housing | Ea | 1 | 1 | Stockable | Make to Stock | Buy | 104 |  |  |  | 1 | 30
04S2000 | M&C TechGroup Germany GmbH | SP52-A/A-2GF | M&C |  | Ambient air filter type SP52-A/A-2GF with wall mounting flange, material anodized aluminium, filter element displacer out of Aluminium, glass-fibre filter element 2 µm, connection G 1/4"f ISO. | Filter Housing | Ea | 1 | 1 | Stockable | Make to Stock | Buy | 99.6 |  |  |  | 1 | 30
04S3000 | M&C TechGroup Germany GmbH | SP52-T- 2GF | M&C |  | Ambient air filter type SP52-T-2GF with wall mounting flange and filter element displacer out of PTFE, glass-fibre filter element 2 µm, connection G 1/4"f ISO. | Filter Housing | Ea | 1 | 1 | Stockable | Make to Stock | Buy | 111 |  |  |  | 1 | 30
04S4000 | M&C TechGroup Germany GmbH | SP52-SS-20T | M&C |  | Ambient air filter type SP52-SS-20T with wall mounting flange and filter element displacer out of SS, PTFE filter element 20µm connection G1/4"f ISO. | Filter Housing | Ea | 1 | 1 | Stockable | Make to Stock | Buy | 314 |  |  |  | 1 | 30
04S5000 | M&C TechGroup Germany GmbH | SP1/SS3 | M&C |  | Gas filter SP1/SS3, 30 mm OD, length: 150 mm, filter porosity 3 µm, connection: 1/4" NPT, material: stainless steel 316. Drawing No. 2058-1.0. | Filter Element | Ea | 1 | 1 | Stockable | Make to Stock | Buy | 350 |  |  |  | 1 | 30
04S5010 | M&C TechGroup Germany GmbH | SP1/SS20 | M&C |  | Gas filter SP1/SS20. 30mm AD, length: 150 mm, filter porosity: 20 µm, connection: 1/4"NPT-m, material: stainless steel 316, drawing No. 2058-1.0. | Filter Element | Ea | 1 | 1 | Stockable | Make to Stock | Buy | 355 |  |  |  | 1 | 30
04S6000 | M&C TechGroup Germany GmbH | SP53-PP-2GF | M&C |  | Ambient air filter type SP53-PP-2GF with wall mounting flange and filter element displacer out of Polyprobylene, glass-fibre filter element 2 µm, and protection shield, connection G 1/4"f ISO. | Filter Element | Ea | 1 | 1 | Stockable | Make to Stock | Buy | 85 |  |  |  | 1 | 30
04S6050 | M&C TechGroup Germany GmbH | SP53-PP-2T | M&C |  | Ambient air filter type SP53-PP-2T with wall mounting flange and filter element clamp out of Polyprobylene, PTFE filterelement 2 µm and protection shield, connection G 1/4"f ISO. | Filter Element | Ea | 1 | 1 | Stockable | Make to Stock | Buy | 104 |  |  |  | 1 | 30
04S6100 | M&C TechGroup Germany GmbH | SP53-T-2GF | M&C |  | Ambient air filter type SP53-T-2GF with wall mounting flange and filter element holder made of PTFE, glass-fibre filter element 2µm and protection shield, connection: G1/4"f ISO. | Filter Element | Ea |  |  |  |  | Buy | 126 |  |  |  | 1 | 30
04S6200 | M&C TechGroup Germany GmbH | SP53-T-2T | M&C |  | Ambient air filter type SP53-T-2T with wall mounting flange and filter element holder made of PTFE, PTFE-filter element 2µm, with protection shield, connection: G1/4"f ISO. | Filter Element | Ea | 1 | 1 | Stockable | Make to Stock | Buy | 146 |  |  |  | 1 | 30
05A1000 | M&C TechGroup Germany GmbH | PMA50Ex 230V | M&C |  | Oxygen analyser type PMA50Ex. Explosion-proofed version for Ex-Zone 1 with protection class according to ATEX: II 2 G EEx de IIC T5 KEMA 03 ATEX 2215X. Sil conforms DIN EN 61508 SIL2. With analog indication in an aluminium Exd-housing. Signal outlet: 0/4-20mA with galvanic separation. Measuring ranges linear: 0-1/3/10/30/100 Vol%O2. can be selected at the analyser or externally. Status signal outlet for heater, safety fuse, projektion-LED and flow. Thermo regulation of the transducer at +55°C. 2 ventilation arrestors for sample gas in/outlet. Power: 230V/50Hz. | Analyzer For Gas | Ea | 1 | 1 | Stockable | Make to Stock | Buy | 12569 |  |  |  | 1 | 30
05A1000A | M&C TechGroup Germany GmbH | PMA50Ex 115V | M&C |  | Oxygen analyser type PMA50Ex. Explosion-proofed version for Ex-Zone 1 with protection class according to ATEX: II 2 G EEx de IIC T5 KEMA 03 ATEX 2215X Analog/digital display an aluminium Exd-housing. Signal outlet: 0/4-20mA with galvanic separation. Measuring ranges linear: 0-1/3/10/30/100 Vol%O2 can be selected at the analyser or externally, Status signal outlet for heater, safety fuse, projektion-LED and flow. Thermo regulation of the transducer at +55°C. 2 ventilation arrestors for sample gas in/outlet. Power: 115V/60Hz. | Analyzer For Gas | Ea | 1 | 1 | Stockable | Make to Stock | Buy | 12569 |  |  |  | 1 | 30
05A2505 | M&C TechGroup Germany GmbH | PMA50Ex/P/PD bis 1100mbar | M&C |  | Oxygen Analyser type PMA50 Ex/P/PD-1-50. Explosion-proofed version for Ex-Zone 1 with protection class according to ATEX: II 2 G EEx de IIC T5. KEMA 03 ATEX 2215X Analog/digital display an aluminium Exd-housing. Signal outlet: 0/4-20mA with galvanic separation. Measuring ranges linear: 0-1/3/10/30/100 Vol%O2 can be selected at the analyser or externally, Contact outputs for indication of measuring Status signal output, for heating, fuse, projection LED and flow. Thermo regulation of the transducer at 55°C with 2 ventilation arrestors at the gas in- and outlet. Process pressure compensation pressure range: 500mbar to 1100mbar abs. power: 230V/50Hz. | Analyzer For Gas | Ea | 1 | 1 | Stockable | Make to Stock | Buy | 13948 |  |  |  | 1 | 30
05A9000 | M&C TechGroup Germany GmbH | PMA50EX Spülgaseinrichtung MP | M&C |  | Extra charge for purge gas connection incl.2 ventilate arrestor in the inlet and outlet of the PMA-50Ex... for pressures >1100mbar abs. and/or corrosive gases, connection R1/4"i. | Accessory | Ea | 1 | 1 | Stockable | Make to Stock | Buy | 1029 |  |  |  | 1 | 30
05A9005 | M&C TechGroup Germany GmbH | PMA50EX Belüftungseinr. MP | M&C |  | Extra charge for one ventilate arrestor for PMA-50Ex... for pressure range >1100mbar - 1500mbar abs. and non-corrosive gases, connection R1/4"i. | Accessory | Ea | 1 | 1 | Stockable | Make to Stock | Buy | 515 |  |  |  | 1 | 30
05P1000 | M&C TechGroup Germany GmbH | MP-F 05 | M&C | MP-F 05 | Bellow sample pump MP-F 05 230V 50Hz Material: PTFE | Pump-Bellow | Ea | 1 | 1 | Stockable | Make to Stock | Buy | 637 |  |  |  | 1 | 30
05P1000A | M&C TechGroup Germany GmbH | MP-F 05 115V | M&C | MP-F 05 | Bellow sample pump MP-F 05 115V 60Hz Material: PTFE. | Pump-Bellow | Ea | 1 | 1 | Stockable | Make to Stock | Buy | 650 |  |  |  | 1 | 30
05P1005 | M&C TechGroup Germany GmbH | MP-F 10 | M&C | MP-F 10 | Bellow sample pump MP-F 10 230V 50Hz Material: PTFE | Pump-Bellow | Ea | 1 | 1 | Stockable | Make to Stock | Buy | 667 |  |  |  | 1 | 30
05P1005A | M&C TechGroup Germany GmbH | MP-F 10 115V | M&C | MP-F 10 | Bellow sample pump MP-F 10 115V 60Hz Material: PTFE | Pump-Bellow | Ea |  |  |  |  | Buy | 680 |  |  |  | 1 | 30
05P1010 | M&C TechGroup Germany GmbH | MP-F 05 R | M&C | MP-F 05 | Bellow sample pump MP-F 05 R with Needle valve 230V 50Hz Material: PTFE | Pump-Bellow | Ea |  |  |  |  | Buy | 814 |  |  |  | 1 | 30
05P1010A | M&C TechGroup Germany GmbH | MP-F 05 R 115V | M&C | MP-F 05 | Bellow sample pump MP-F 05 R with Needle valve 115V 60Hz Material: PTFE | Pump-Bellow | Ea |  |  |  |  | Buy | 827 |  |  |  | 1 | 30
05P1015 | M&C TechGroup Germany GmbH | MP-F 10 R | M&C | MP-F 10 | Bellow sample pump MP-F 10 R with Needle valve 230V 50Hz Material: PTFE | Pump-Bellow | Ea |  |  |  |  | Buy | 844 |  |  |  | 1 | 30
05P1015A | M&C TechGroup Germany GmbH | MP-F 10 R 115V | M&C | MP-F 10 | Bellow sample pump MP-F 10 R with Needle valve 115V 60Hz Material: PTFE | Pump-Bellow | Ea |  |  |  |  | Buy | 856 |  |  |  | 1 | 30
05P1060 | M&C TechGroup Germany GmbH | MP-F XX Pumpenkopf SS 1/4" NPT | M&C | MP-F | Additional price for MP-F XX pump with stainless steel head. Connectors: G1 / 4 "NPT. | Accessory | Ea |  |  |  |  | Buy | 216 |  |  |  | 1 | 30
05V1045 | M&C TechGroup Germany GmbH | GE PVDF DN 4/6 - G 1/8" | M&C |  | Male connector DN4/6-G1/8", material: PVDF. | Fitting | Ea |  |  |  |  | Buy | 5.99 |  |  |  | 1 | 30
05V1050 | M&C TechGroup Germany GmbH | GE PVDF DN 6/8 - G 1/8" | M&C |  | Male connector DN6/8-G1/8", material: PVDF. | Fitting | Ea |  |  |  |  | Buy | 11.2 |  |  |  | 1 | 30
05V1055 | M&C TechGroup Germany GmbH | GE PVDF DN 10/12 - G 1/8" | M&C |  | Male connector DN10/12-G1/8", material: PVDF. | Fitting | Ea | 1 | 1 | Stockable | Make to Stock | Buy | 22.4 |  |  |  | 1 | 30
05V1057 | M&C TechGroup Germany GmbH | GE PVDF DN 8/10 - G 1/8" | M&C |  | Male connector DN8/10-G1/8", material: PVDF. | Fitting | Ea | 1 | 1 | Stockable | Make to Stock | Buy | 17 |  |  |  | 1 | 30
05V1060 | M&C TechGroup Germany GmbH | GE PVDF DN 4/6 - G 1/4" | M&C |  | Male connector DN4/6-G1/4", material: PVDF. | Fitting | Ea | 1 | 1 | Stockable | Make to Stock | Buy | 9.56 |  |  |  | 1 | 30
05V1065 | M&C TechGroup Germany GmbH | GE PVDF DN 6/8 - G 1/4" | M&C |  | Male connector DN6/8-G1/4", material: PVDF. | Fitting | Ea | 1 | 1 | Stockable | Make to Stock | Buy | 11.7 |  |  |  | 1 | 30
05V1067 | M&C TechGroup Germany GmbH | GE PVDF DN 8/10 - G 1/4" | M&C |  | Male connector DN8/10-G1/4", material: PVDF. | Fitting | Ea | 1 | 1 | Stockable | Make to Stock | Buy | 15.3 |  |  |  | 1 | 30
05V1069 | M&C TechGroup Germany GmbH | GE PVDF DN 8/10 - G 3/8" | M&C |  | Male connector DN8/10-G3/8", material: PVDF. | Fitting | Ea | 1 | 1 | Stockable | Make to Stock | Buy | 18.8 |  |  |  | 1 | 30
05V1070 | M&C TechGroup Germany GmbH | GE PVDF DN 10/12 - G 1/4" | M&C |  | Male connector DN10/12-G1/4", material: PVDF. | Fitting | Ea | 1 | 1 | Stockable | Make to Stock | Buy | 22.6 |  |  |  | 1 | 30
05V1071 | M&C TechGroup Germany GmbH | GE PVDF DN 12/16 - G 1/4" | M&C |  | Male connector DN12/16-G1/4", material: PVDF. | Fitting | Ea | 1 | 1 | Stockable | Make to Stock | Buy | 59.6 |  |  |  | 1 | 30
05V1075 | M&C TechGroup Germany GmbH | GE PVDF DN 4/6 - G 3/8" | M&C |  | Male connector DN4/6-G3/8", material: PVDF. | Fitting | Ea | 1 | 1 | Stockable | Make to Stock | Buy | 14.2 |  |  |  | 1 | 30
05V1080 | M&C TechGroup Germany GmbH | GE PVDF DN 6/8 - G 3/8" | M&C |  | Male connector DN6/8-G3/8", material: PVDF. | Fitting | Ea | 1 | 1 | Stockable | Make to Stock | Buy | 17.4 |  |  |  | 1 | 30
05V1081 | M&C TechGroup Germany GmbH | GE PVDF DN 6/8 - G 1/2" | M&C |  | Male connector DN6/8-G1/2", material: PVDF. | Fitting | Ea | 1 | 1 | Stockable | Make to Stock | Buy | 27.6 |  |  |  | 1 | 30
05V1085 | M&C TechGroup Germany GmbH | GE PVDF DN 10/12 - G 3/8" | M&C |  | Male connector DN10/12-G3/8", material: PVDF. | Fitting | Ea | 1 | 1 | Stockable | Make to Stock | Buy | 24.5 |  |  |  | 1 | 30
05V1087 | M&C TechGroup Germany GmbH | GE PVDF DN 10/12 - G 1/2" | M&C |  | Male connector DN10/12-G1/2", material: PVDF. | Fitting | Ea | 1 | 1 | Stockable | Make to Stock | Buy | 28.2 |  |  |  | 1 | 30
05V1090 | M&C TechGroup Germany GmbH | GE PP DN 4/6 - G 1/8" | M&C |  | Male connector DN4/6-G1/8", material: PP. | Fitting | Ea | 1 | 1 | Stockable | Make to Stock | Buy | 2.93 |  |  |  | 1 | 30
05V1095 | M&C TechGroup Germany GmbH | GE PP DN 6/8 - G 1/8" | M&C |  | Male connector DN6/8-G1/8", material: PP. | Fitting | Ea | 1 | 1 | Stockable | Make to Stock | Buy | 5.99 |  |  |  | 1 | 30
05V1100 | M&C TechGroup Germany GmbH | GE PP DN 10/12 - G 1/8" | M&C |  | Male connector DN10/12-G1/8", material: PP. | Fitting | Ea | 1 | 1 | Stockable | Make to Stock | Buy | 14.1 |  |  |  | 1 | 30
05V1105 | M&C TechGroup Germany GmbH | GE PP DN 4/6 - G 1/4" | M&C |  | Male connector DN4/6-G1/4", material: PP. | Fitting | Ea | 1 | 1 | Stockable | Make to Stock | Buy | 3.68 |  |  |  | 1 | 30
05V1110 | M&C TechGroup Germany GmbH | GE PP DN 6/8 - G 1/4" | M&C |  | Male connector DN6/8-G1/4", material: PP. | Fitting | Ea | 1 | 1 | Stockable | Make to Stock | Buy | 6.3 |  |  |  | 1 | 30
05V1115 | M&C TechGroup Germany GmbH | GE PP DN 10/12 - G 1/4" | M&C |  | Male connector DN10/12-G1/4", material: PP. | Fitting | Ea | 1 | 1 | Stockable | Make to Stock | Buy | 14.1 |  |  |  | 1 | 30
05V1120 | M&C TechGroup Germany GmbH | GE PP DN 4/6 - G 3/8" | M&C |  | Male connector DN4/6-G3/8", material: PP. | Fitting | Ea | 1 | 1 | Stockable | Make to Stock | Buy | 7.3 |  |  |  | 1 | 30
05V1125 | M&C TechGroup Germany GmbH | GE PP DN 6/8 - G 3/8" | M&C |  | Male connector DN6/8-G3/8", material: PP. | Fitting | Ea | 1 | 1 | Stockable | Make to Stock | Buy | 10.5 |  |  |  | 1 | 30
05V1130 | M&C TechGroup Germany GmbH | GE PP DN 10/12 - G 3/8" | M&C |  | Male connector DN10/12-G3/8", material: PP. | Fitting | Ea | 1 | 1 | Stockable | Make to Stock | Buy | 14.4 |  |  |  | 1 | 30
05V1135 | M&C TechGroup Germany GmbH | GE PP DN 10/12 - G 1/2" | M&C |  | Male connector DN10/12-G1/2", material: PP. | Fitting | Ea | 1 | 1 | Stockable | Make to Stock | Buy | 16.8 |  |  |  | 1 | 30
05V2045 | M&C TechGroup Germany GmbH | GE PVDF DN 4/6 - NPT 1/8" | M&C |  | Male connector DN4/6-NPT1/8", material: PVDF. | Fitting | Ea | 1 | 1 | Stockable | Make to Stock | Buy | 5.99 |  |  |  | 1 | 30
05V2050 | M&C TechGroup Germany GmbH | GE PVDF DN 6/8 - NPT 1/8" | M&C |  | Male connector DN6/8-NPT1/8", material: PVDF. | Fitting | Ea | 1 | 1 | Stockable | Make to Stock | Buy | 11.2 |  |  |  | 1 | 30
05V2052 | M&C TechGroup Germany GmbH | GE PVDF DN 8/10 - NPT 1/8" | M&C |  | Male connector DN8/10-NPT1/8", material: PVDF. | Fitting | Ea | 1 | 1 | Stockable | Make to Stock | Buy | 17.8 |  |  |  | 1 | 30
05V2055 | M&C TechGroup Germany GmbH | GE PVDF DN 10/12 - NPT 1/8" | M&C |  | Male connector DN10/12-NPT1/8", material: PVDF. | Fitting | Ea | 1 | 1 | Stockable | Make to Stock | Buy | 21.8 |  |  |  | 1 | 30
05V2060 | M&C TechGroup Germany GmbH | GE PVDF DN 4/6 - NPT 1/4" | M&C |  | Male connector DN4/6-NPT1/4", material: PVDF. | Fitting | Ea | 1 | 1 | Stockable | Make to Stock | Buy | 9.56 |  |  |  | 1 | 30
05V2065 | M&C TechGroup Germany GmbH | GE PVDF DN 6/8 - NPT 1/4" | M&C |  | Male connector DN6/8-NPT1/4", material: PVDF. | Fitting | Ea | 1 | 1 | Stockable | Make to Stock | Buy | 11.7 |  |  |  | 1 | 30
05V2066 | M&C TechGroup Germany GmbH | GE PVDF DN 8/10 - NPT 1/4" | M&C |  | Male connector DN8/10-NPT1/4", material: PVDF. | Fitting | Ea | 1 | 1 | Stockable | Make to Stock | Buy | 15.3 |  |  |  | 1 | 30
05V2069 | M&C TechGroup Germany GmbH | GE PVDF DN 8/10 - NPT 3/8" | M&C |  | Male connector DN8/10-NPT3/8", material: PVDF. | Fitting | Ea | 1 | 1 | Stockable | Make to Stock | Buy | 18.8 |  |  |  | 1 | 30
05V2070 | M&C TechGroup Germany GmbH | GE PVDF DN 10/12 - NPT 1/4" | M&C |  | Male connector DN10/12-NPT1/4", material: PVDF. | Fitting | Ea | 1 | 1 | Stockable | Make to Stock | Buy | 22.6 |  |  |  | 1 | 30
05V2075 | M&C TechGroup Germany GmbH | GE PVDF DN 4/6 - NPT 3/8" | M&C |  | Male connector DN4/6-NPT3/8", material: PVDF. | Fitting | Ea | 1 | 1 | Stockable | Make to Stock | Buy | 14.2 |  |  |  | 1 | 30
05V2080 | M&C TechGroup Germany GmbH | GE PVDF DN 6/8 - NPT 3/8" | M&C |  | Male connector DN6/8-NPT3/8", material: PVDF. | Fitting | Ea | 1 | 1 | Stockable | Make to Stock | Buy | 17.6 |  |  |  | 1 | 30
05V2085 | M&C TechGroup Germany GmbH | GE PVDF DN 10/12 - NPT 3/8" | M&C |  | Male connector DN10/12-NPT3/8", material: PVDF. | Fitting | Ea | 1 | 1 | Stockable | Make to Stock | Buy | 24.5 |  |  |  | 1 | 30
05V2086 | M&C TechGroup Germany GmbH | GE PVDF DN 4/6 - NPT 1/2" | M&C |  | Male connector DN4/6-NPT1/2", material: PVDF. | Fitting | Ea | 1 | 1 | Stockable | Make to Stock | Buy | 19.7 |  |  |  | 1 | 30
05V2087 | M&C TechGroup Germany GmbH | GE PVDF DN 10/12 - NPT 1/2" | M&C |  | Male connector DN10/12-NPT1/2", material: PVDF. | Fitting | Ea | 1 | 1 | Stockable | Make to Stock | Buy | 28.2 |  |  |  | 1 | 30
05V2088 | M&C TechGroup Germany GmbH | GE PVDF DN 8/10 - NPT 1/2" | M&C |  | Male connector DN8/10-NPT1/2", material: PVDF. | Fitting | Ea | 1 | 1 | Stockable | Make to Stock | Buy | 31.1 |  |  |  | 1 | 30
05V2090 | M&C TechGroup Germany GmbH | GE PP DN 4/6 - NPT 1/8" | M&C |  | Male connector DN4/6-NPT1/8", material: PP. | Fitting | Ea | 1 | 1 | Stockable | Make to Stock | Buy | 2.41 |  |  |  | 1 | 30
05V2095 | M&C TechGroup Germany GmbH | GE PP DN 6/8 - NPT 1/8" | M&C |  | Male connector DN6/8-NPT1/8", material: PP. | Fitting | Ea | 1 | 1 | Stockable | Make to Stock | Buy | 5.99 |  |  |  | 1 | 30
05V2100 | M&C TechGroup Germany GmbH | GE PP DN 10/12 - NPT 1/8" | M&C |  | Male connector DN10/12-NPT1/8", material: PP. | Fitting | Ea | 1 | 1 | Stockable | Make to Stock | Buy | 14.1 |  |  |  | 1 | 30
05V2105 | M&C TechGroup Germany GmbH | GE PP DN 4/6 - NPT 1/4" | M&C |  | Male connector DN4/6-NPT1/4", material: PP. | Fitting | Ea | 1 | 1 | Stockable | Make to Stock | Buy | 3.58 |  |  |  | 1 | 30
05V2110 | M&C TechGroup Germany GmbH | GE PP DN 6/8 - NPT 1/4" | M&C |  | Male connector DN6/8-NPT1/4", material: PP. | Fitting | Ea | 1 | 1 | Stockable | Make to Stock | Buy | 6.3 |  |  |  | 1 | 30
05V2115 | M&C TechGroup Germany GmbH | GE PP DN 10/12 - NPT 1/4" | M&C |  | Male connector DN10/12-NPT1/4", material: PP. | Fitting | Ea | 1 | 1 | Stockable | Make to Stock | Buy | 14.1 |  |  |  | 1 | 30
05V2120 | M&C TechGroup Germany GmbH | GE PP DN 4/6 - NPT 3/8" | M&C |  | Male connector DN4/6-NPT3/8", material: PP. | Fitting | Ea | 1 | 1 | Stockable | Make to Stock | Buy | 7.06 |  |  |  | 1 | 30
05V2125 | M&C TechGroup Germany GmbH | GE PP DN 6/8 - NPT 3/8" | M&C |  | Male connector DN6/8-NPT3/8", material: PP. | Fitting | Ea | 1 | 1 | Stockable | Make to Stock | Buy | 10.5 |  |  |  | 1 | 30
05V2130 | M&C TechGroup Germany GmbH | GE PP DN 10/12 - NPT 3/8" | M&C |  | Male connector DN10/12-NPT3/8", material: PP. | Fitting | Ea | 1 | 1 | Stockable | Make to Stock | Buy | 14.4 |  |  |  | 1 | 30
05V3000 | M&C TechGroup Germany GmbH | GE PVDF DN 4/6 - M10 x 1,5 | M&C |  | Male connector DN4/6-M10x1,5 PV. | Fitting | Ea | 1 | 1 | Stockable | Make to Stock | Buy | 14.1 |  |  |  | 1 | 30
05V3015 | M&C TechGroup Germany GmbH | VS PVDF DN 4/6 | M&C |  | Union DN4/6, material PVDF. | Fitting | Ea | 1 | 1 | Stockable | Make to Stock | Buy | 10 |  |  |  | 1 | 30
05V3020 | M&C TechGroup Germany GmbH | VS PVDF DN 6/8 | M&C |  | Union DN6/8, material PVDF. | Fitting | Ea | 1 | 1 | Stockable | Make to Stock | Buy | 17.3 |  |  |  | 1 | 30
05V3025 | M&C TechGroup Germany GmbH | VS PVDF DN 10/12 | M&C |  | Union DN10/12, material PVDF. | Fitting | Ea | 1 | 1 | Stockable | Make to Stock | Buy | 29.1 |  |  |  | 1 | 30
05V3030 | M&C TechGroup Germany GmbH | VS PP DN 4/6 | M&C |  | Unions DN4/6, material PP. | Fitting | Ea | 1 | 1 | Stockable | Make to Stock | Buy | 3.37 |  |  |  | 1 | 30
05V3035 | M&C TechGroup Germany GmbH | VS PP DN 6/8 | M&C |  | Unions DN6/8, material PP. | Fitting | Ea | 1 | 1 | Stockable | Make to Stock | Buy | 5.62 |  |  |  | 1 | 30
05V3040 | M&C TechGroup Germany GmbH | VS PP DN 10/12 | M&C |  | Union DN10/12, material PP. | Fitting | Ea | 1 | 1 | Stockable | Make to Stock | Buy | 14.3 |  |  |  | 1 | 30
05V3115 | M&C TechGroup Germany GmbH | VS PVDF DN 4/6 - D6 | M&C |  | Union DN4/6 - D6, material PVDF. | Fitting | Ea | 1 | 1 | Stockable | Make to Stock | Buy | 26.7 |  |  |  | 1 | 30
05V3120 | M&C TechGroup Germany GmbH | VS PVDF DN 6/8 - D8 | M&C |  | Union DN6/8-D8, material PVDF. | Fitting | Ea | 1 | 1 | Stockable | Make to Stock | Buy | 34.7 |  |  |  | 1 | 30
05V3125 | M&C TechGroup Germany GmbH | VS PVDF DN 10/12 - D12 | M&C |  | Union DN10/12-D12, material PVDF. | Fitting | Ea | 1 | 1 | Stockable | Make to Stock | Buy | 58.4 |  |  |  | 1 | 30
05V3128 | M&C TechGroup Germany GmbH | VS PVDF DN 4/6 - D12 | M&C |  | Union DN4/6-D12, material PVDF. | Fitting | Ea | 1 | 1 | Stockable | Make to Stock | Buy | 63.9 |  |  |  | 1 | 30
05V3130 | M&C TechGroup Germany GmbH | VS PP DN 4/6 - D6 | M&C |  | Union DN4/6-D6, material PP. | Fitting | Ea | 1 | 1 | Stockable | Make to Stock | Buy | 4.13 |  |  |  | 1 | 30
05V3135 | M&C TechGroup Germany GmbH | VS PP DN 6/8 - D8 | M&C |  | Union DN6/8-D8, material PP. | Fitting | Ea | 1 | 1 | Stockable | Make to Stock | Buy | 6.72 |  |  |  | 1 | 30
05V3140 | M&C TechGroup Germany GmbH | VS PP DN 10/12 - D12 | M&C |  | Union DN10/12-D12, material PP. | Fitting | Ea | 1 | 1 | Stockable | Make to Stock | Buy | 15.6 |  |  |  | 1 | 30
05V3150 | M&C TechGroup Germany GmbH | VS PP DN 4/6 - D12 | M&C |  | Union DN4/6-D12, material PP. | Fitting | Ea | 1 | 1 | Stockable | Make to Stock | Buy | 19.6 |  |  |  | 1 | 30
05V3160 | M&C TechGroup Germany GmbH | WV PP DN4/6 - D6 | M&C |  | Union elbow DN4/6-D6, material PP. | Fitting | Ea | 1 | 1 | Stockable | Make to Stock | Buy | 4.89 |  |  |  | 1 | 30
05V3165 | M&C TechGroup Germany GmbH | WV PP DN4/6 - D12 | M&C |  | Union elbow DN4/6-D12, material PP. | Fitting | Ea | 1 | 1 | Stockable | Make to Stock | Buy | 38 |  |  |  | 1 | 30
05V3180 | M&C TechGroup Germany GmbH | WV PVDF DN4/6 - D6 | M&C |  | Union elbow DN4/6-D6, material: PVDF. | Fitting | Ea | 1 | 1 | Stockable | Make to Stock | Buy | 39.6 |  |  |  | 1 | 30
05V3185 | M&C TechGroup Germany GmbH | WV PVDF DN4/6 - D12 | M&C |  | Union elbow DN4/6-D12, material PVDF. | Fitting | Ea | 1 | 1 | Stockable | Make to Stock | Buy | 74 |  |  |  | 1 | 30
05V3190 | M&C TechGroup Germany GmbH | VS PVDF DN 6/8 - D6 | M&C |  | Union DN6/8-D6, material PVDF. | Fitting | Ea | 1 | 1 | Stockable | Make to Stock | Buy | 35.1 |  |  |  | 1 | 30
05V3215 | M&C TechGroup Germany GmbH | SV PVDF DN 4/6 | M&C |  | Bulkhead union DN4/6, material: PVDF. | Fitting | Ea | 1 | 1 | Stockable | Make to Stock | Buy | 14.1 |  |  |  | 1 | 30
05V3220 | M&C TechGroup Germany GmbH | SV PVDF DN 6/8 | M&C |  | Bulkhead union DN6/8, material: PVDF. | Fitting | Ea | 1 | 1 | Stockable | Make to Stock | Buy | 22 |  |  |  | 1 | 30
05V3225 | M&C TechGroup Germany GmbH | SV PVDF DN 10/12 | M&C |  | Bulkhead union DN10/12, material: PVDF. | Fitting | Ea | 1 | 1 | Stockable | Make to Stock | Buy | 30.4 |  |  |  | 1 | 30
05V3230 | M&C TechGroup Germany GmbH | SV PP DN 4/6 | M&C |  | Bulkhead union DN4/6, material: PP. | Fitting | Ea | 1 | 1 | Stockable | Make to Stock | Buy | 4.13 |  |  |  | 1 | 30
05V3235 | M&C TechGroup Germany GmbH | SV PP DN 6/8 | M&C |  | Bulkhead union DN6/8, material: PP. | Fitting | Ea | 1 | 1 | Stockable | Make to Stock | Buy | 6.63 |  |  |  | 1 | 30
05V3240 | M&C TechGroup Germany GmbH | SV PP DN 10/12 | M&C |  | Bulkhead union DN10/12, DN10/12, material: PP. | Fitting | Ea | 1 | 1 | Stockable | Make to Stock | Buy | 13.7 |  |  |  | 1 | 30
05V3350 | M&C TechGroup Germany GmbH | WV PVDF DN4/6 | M&C |  | Union elbow DN4/6, material: PVDF. | Fitting | Ea | 1 | 1 | Stockable | Make to Stock | Buy | 22.2 |  |  |  | 1 | 30
05V3355 | M&C TechGroup Germany GmbH | WV PVDF DN6/8 | M&C |  | Union elbow DN6/8, material: PVDF. | Fitting | Ea | 1 | 1 | Stockable | Make to Stock | Buy | 23.7 |  |  |  | 1 | 30
05V3365 | M&C TechGroup Germany GmbH | WV PVDF DN10/12 | M&C |  | Union elbow DN10/12 material: PVDF. | Fitting | Ea | 1 | 1 | Stockable | Make to Stock | Buy | 32.6 |  |  |  | 1 | 30
05V3500 | M&C TechGroup Germany GmbH | VS PP DN 4/6 - 6/8 | M&C |  | Union DN4/6-DN6/8, material PP. | Fitting | Ea | 1 | 1 | Stockable | Make to Stock | Buy | 7.55 |  |  |  | 1 | 30
05V3505 | M&C TechGroup Germany GmbH | VS PVDF DN 4/6 - 6/8 | M&C |  | Union DN4/6-DN6/8, material PVDF. | Fitting | Ea | 1 | 1 | Stockable | Make to Stock | Buy | 19.2 |  |  |  | 1 | 30
05V3510 | M&C TechGroup Germany GmbH | VS PVDF DN 4/6 - 8/10 | M&C |  | Union DN4/6-DN8/10, material PVDF. | Fitting | Ea | 1 | 1 | Stockable | Make to Stock | Buy | 30 |  |  |  | 1 | 30
05V3515 | M&C TechGroup Germany GmbH | VS PVDF DN 4/6 - 10/12 | M&C |  | Union DN4/6-DN10/12, material PVDF. | Fitting | Ea | 1 | 1 | Stockable | Make to Stock | Buy | 33.4 |  |  |  | 1 | 30
05V3520 | M&C TechGroup Germany GmbH | VS PVDF DN 6/8 - 8/10 | M&C |  | Union DN6/8-DN8/10, material PVDF. | Fitting | Ea | 1 | 1 | Stockable | Make to Stock | Buy | 30 |  |  |  | 1 | 30
05V3800 | M&C TechGroup Germany GmbH | GA PP DN 4/6 - G 1/4" | M&C |  | Female connector G1/4"i-DN4/6 PP. | Fitting | Ea | 1 | 1 | Stockable | Make to Stock | Buy | 4.89 |  |  |  | 1 | 30
05V3900 | M&C TechGroup Germany GmbH | GA PVDF DN 4/6 - G 1/4" | M&C |  | Female connector G1/4"i-DN4/6, material PVDF. | Fitting | Ea | 1 | 1 | Stockable | Make to Stock | Buy | 32.5 |  |  |  | 1 | 30
05V3910 | M&C TechGroup Germany GmbH | GA PVDF DN 4/6 - G 1/8" | M&C |  | Female connector G1/8"i-DN4/6, material: PVDF. | Fitting | Ea | 1 | 1 | Stockable | Make to Stock | Buy | 30.5 |  |  |  | 1 | 30
05V3915 | M&C TechGroup Germany GmbH | GA PVDF DN 10/12 - G 1/4" | M&C |  | Adaptor G1/4"i-DN10/12 material PVDF. | Fitting | Ea | 1 | 1 | Stockable | Make to Stock | Buy | 31.9 |  |  |  | 1 | 30
05V4045 | M&C TechGroup Germany GmbH | WE PVDF DN 4/6 - G 1/8" | M&C |  | Male elbow connector DN4/6-G1/8", material: PVDF. | Fitting | Ea | 1 | 1 | Stockable | Make to Stock | Buy | 7.19 |  |  |  | 1 | 30
05V4050 | M&C TechGroup Germany GmbH | WE PVDF DN 6/8 - G 1/8" | M&C |  | Elbow male connector DN6/8-G1/8", material: PVDF. | Fitting | Ea | 1 | 1 | Stockable | Make to Stock | Buy | 12.3 |  |  |  | 1 | 30
05V4055 | M&C TechGroup Germany GmbH | WE PVDF DN 10/12 - G 1/8" | M&C |  | Elbow male connector DN10/12-G1/8", material: PVDF. | Fitting | Ea | 1 | 1 | Stockable | Make to Stock | Buy | 25.4 |  |  |  | 1 | 30
05V4060 | M&C TechGroup Germany GmbH | WE PVDF DN 4/6 - G 1/4" | M&C |  | Elbow male connector DN4/6-G1/4", material: PVDF. | Fitting | Ea | 1 | 1 | Stockable | Make to Stock | Buy | 11.4 |  |  |  | 1 | 30
05V4065 | M&C TechGroup Germany GmbH | WE PVDF DN 6/8 - G 1/4" | M&C |  | Elbow male connector DN6/8-G1/4", material: PVDF. | Fitting | Ea | 1 | 1 | Stockable | Make to Stock | Buy | 13.5 |  |  |  | 1 | 30
05V4066 | M&C TechGroup Germany GmbH | WE PVDF DN 8/10- G 1/4" | M&C |  | Elbow male connector DN8/10-G1/4", material: PVDF. | Fitting | Ea | 1 | 1 | Stockable | Make to Stock | Buy | 16.8 |  |  |  | 1 | 30
05V4070 | M&C TechGroup Germany GmbH | WE PVDF DN 10/12 - G 1/4" | M&C |  | Elbow male connector DN10/12-G1/4", material: PVDF. | Fitting | Ea | 1 | 1 | Stockable | Make to Stock | Buy | 22.7 |  |  |  | 1 | 30
05V4075 | M&C TechGroup Germany GmbH | WE PVDF DN 4/6 - G 3/8" | M&C |  | Elbow male connector DN4/6-G3/8", material: PVDF. | Fitting | Ea | 1 | 1 | Stockable | Make to Stock | Buy | 14.1 |  |  |  | 1 | 30
05V4080 | M&C TechGroup Germany GmbH | WE PVDF DN 6/8 - G 3/8" | M&C |  | Elbow male connector DN6/8-G3/8", material: PVDF. | Fitting | Ea | 1 | 1 | Stockable | Make to Stock | Buy | 19 |  |  |  | 1 | 30
05V4085 | M&C TechGroup Germany GmbH | WE PVDF DN 10/12 - G 3/8" | M&C |  | Elbow male connector DN10/12-G3/8", material: PVDF. | Fitting | Ea | 1 | 1 | Stockable | Make to Stock | Buy | 26.2 |  |  |  | 1 | 30
05V4087 | M&C TechGroup Germany GmbH | WE PVDF DN 10/12 - G 1/2" | M&C |  | Elbow male connector DN10/12-G1/2", material: PVDF. | Fitting | Ea | 1 | 1 | Stockable | Make to Stock | Buy | 28.2 |  |  |  | 1 | 30
05V4090 | M&C TechGroup Germany GmbH | WE PP DN 4/6 - G 1/8" | M&C |  | Elbow male connector DN4/6-G1/8", material: PP. | Fitting | Ea | 1 | 1 | Stockable | Make to Stock | Buy | 3.37 |  |  |  | 1 | 30
05V4095 | M&C TechGroup Germany GmbH | WE PP DN 6/8 - G 1/8" | M&C |  | Elbow male connector DN6/8-G1/8", material: PP. | Fitting | Ea | 1 | 1 | Stockable | Make to Stock | Buy | 6.51 |  |  |  | 1 | 30
05V4100 | M&C TechGroup Germany GmbH | WE PP DN 10/12 - G 1/8" | M&C |  | Elbow male connector DN10/12-G1/8", material: PP. | Fitting | Ea | 1 | 1 | Stockable | Make to Stock | Buy | 22.4 |  |  |  | 1 | 30
05V4110 | M&C TechGroup Germany GmbH | WE PP DN 4/6 - G 1/4" | M&C |  | Elbow male connector DN4/6-G1/4", material: PP. | Fitting | Ea | 1 | 1 | Stockable | Make to Stock | Buy | 3.99 |  |  |  | 1 | 30
05V4115 | M&C TechGroup Germany GmbH | WE PP DN 6/8 - G 1/4" | M&C |  | Elbow male connector DN6/8-G1/4", material: PP. | Fitting | Ea | 1 | 1 | Stockable | Make to Stock | Buy | 8.29 |  |  |  | 1 | 30
05V4120 | M&C TechGroup Germany GmbH | WE PP DN 10/12 - G 1/4" | M&C |  | Elbow male connector DN10/12-G1/4", material: PP. | Fitting | Ea | 1 | 1 | Stockable | Make to Stock | Buy | 22.6 |  |  |  | 1 | 30
05V4125 | M&C TechGroup Germany GmbH | WE PP DN 4/6 - G 3/8" | M&C |  | Elbow male connector DN4/6-G3/8", material: PP. | Fitting | Ea | 1 | 1 | Stockable | Make to Stock | Buy | 7.3 |  |  |  | 1 | 30
05V4130 | M&C TechGroup Germany GmbH | WE PP DN 6/8 - G 3/8" | M&C |  | Elbow male connector DN6/8-G3/8", material: PP. | Fitting | Ea | 1 | 1 | Stockable | Make to Stock | Buy | 11.2 |  |  |  | 1 | 30
05V4135 | M&C TechGroup Germany GmbH | WE PP DN 10/12 - G 3/8" | M&C |  | Elbow male connector DN10/12-G3/8", material: PP. | Fitting | Ea | 1 | 1 | Stockable | Make to Stock | Buy | 22.8 |  |  |  | 1 | 30
05V5015 | M&C TechGroup Germany GmbH | TV PVDF DN 4/6 | M&C |  | Union tee DN4/6, material: PVDF. | Fitting | Ea | 1 | 1 | Stockable | Make to Stock | Buy | 19.2 |  |  |  | 1 | 30
05V5020 | M&C TechGroup Germany GmbH | TV PVDF DN 6/8 | M&C |  | Union tee DN6/8, material: PVDF. | Fitting | Ea | 1 | 1 | Stockable | Make to Stock | Buy | 25.1 |  |  |  | 1 | 30
05V5025 | M&C TechGroup Germany GmbH | TV PVDF DN 10/12 | M&C |  | Union tee DN10/12, material: PVDF. | Fitting | Ea | 1 | 1 | Stockable | Make to Stock | Buy | 39.6 |  |  |  | 1 | 30
05V5030 | M&C TechGroup Germany GmbH | TV PP DN 4/6 | M&C |  | Union tee DN4/6, material: PP. | Fitting | Ea | 1 | 1 | Stockable | Make to Stock | Buy | 4.34 |  |  |  | 1 | 30
05V5035 | M&C TechGroup Germany GmbH | TV PP DN 6/8 | M&C |  | Union tee DN6/8, material: PP. | Fitting | Ea | 1 | 1 | Stockable | Make to Stock | Buy | 10 |  |  |  | 1 | 30
05V5040 | M&C TechGroup Germany GmbH | TV PP DN 10/12 | M&C |  | Union tee DN10/12, material: PP. | Fitting | Ea | 1 | 1 | Stockable | Make to Stock | Buy | 32.6 |  |  |  | 1 | 30
05V6000 | M&C TechGroup Germany GmbH | EV PP D6-DN4/6 Einstellversc | M&C |  | Elbow connector 6mm-DN4/6 PP. | Fitting | Ea | 1 | 1 | Stockable | Make to Stock | Buy | 2.93 |  |  |  | 1 | 30
05V6001 | M&C TechGroup Germany GmbH | EV PP D8-DN4/6 Einstellversc | M&C |  | Elbow connector 8mm-DN4/6 PP. | Fitting | Ea | 1 | 1 | Stockable | Make to Stock | Buy | 3.68 |  |  |  | 1 | 30
05V6003 | M&C TechGroup Germany GmbH | EV PP D8-DN6/8 | M&C |  | Adjustable connector 8mm/DN6/8 PP. | Fitting | Ea | 1 | 1 | Stockable | Make to Stock | Buy | 3.14 |  |  |  | 1 | 30
05V6005 | M&C TechGroup Germany GmbH | EV PP D12-DN10/12 | M&C |  | Adjustable connector 12mm/DN10/12 PP. | Fitting | Ea | 1 | 1 | Stockable | Make to Stock | Buy | 24.8 |  |  |  | 1 | 30
05V6010 | M&C TechGroup Germany GmbH | EV PVDF D6-DN4/6 Einstellversc | M&C |  | Elbow connector 6mm-DN4/6 PV. | Fitting | Ea | 1 | 1 | Stockable | Make to Stock | Buy | 7.19 |  |  |  | 1 | 30
05V6011 | M&C TechGroup Germany GmbH | EV PVDF D8-DN4/6 | M&C |  | Adjustable connector 8mm/DN4/6 PV. | Fitting | Ea | 1 | 1 | Stockable | Make to Stock | Buy | 10.6 |  |  |  | 1 | 30
05V6015 | M&C TechGroup Germany GmbH | EV PVDF D12-DN10/12 | M&C |  | Adjustable connector 12mm/DN10/12 PV. | Fitting | Ea | 1 | 1 | Stockable | Make to Stock | Buy | 28.2 |  |  |  | 1 | 30
05V6025 | M&C TechGroup Germany GmbH | EV PVDF D8-DN6/8 | M&C |  | Adjustable connector 8mm/DN6/8 PV. | Fitting | Ea | 1 | 1 | Stockable | Make to Stock | Buy | 11.3 |  |  |  | 1 | 30
05V6030 | M&C TechGroup Germany GmbH | Anschlußad.Winkel PV GL25-6/8 | M&C |  | Elbow connector/adaptor GL25 DN6/8 PV. | Fitting | Ea | 1 | 1 | Stockable | Make to Stock | Buy | 33.3 |  |  |  | 1 | 30
05V6035 | M&C TechGroup Germany GmbH | Anschlußad.Winkel PV GL25-4/6 | M&C |  | Elbow connector/adaptor GL25 DN4/6 PV. | Fitting | Ea | 1 | 1 | Stockable | Make to Stock | Buy | 32.6 |  |  |  | 1 | 30
05V6045 | M&C TechGroup Germany GmbH | WE PVDF DN 4/6 - NPT 1/8" | M&C |  | Elbow male connector DN4/6-NPT1/8", material: PVDF. | Fitting | Ea | 1 | 1 | Stockable | Make to Stock | Buy | 7.3 |  |  |  | 1 | 30
05V6060 | M&C TechGroup Germany GmbH | WE PVDF DN 4/6 - NPT 1/4" | M&C |  | Elbow male connector DN4/6-NPT1/4", material: PVDF. | Fitting | Ea | 1 | 1 | Stockable | Make to Stock | Buy | 10.8 |  |  |  | 1 | 30
05V6065 | M&C TechGroup Germany GmbH | WE PVDF DN 6/8 - NPT 1/4" | M&C |  | Elbow male connector DN6/8-NPT1/4", material: PVDF. | Fitting | Ea | 1 | 1 | Stockable | Make to Stock | Buy | 13 |  |  |  | 1 | 30
05V6075 | M&C TechGroup Germany GmbH | WE PVDF DN 4/6 - NPT 3/8" | M&C |  | Elbow male connector DN4/6-NPT3/8", material: PVDF. | Fitting | Ea | 1 | 1 | Stockable | Make to Stock | Buy | 14.1 |  |  |  | 1 | 30
05V6110 | M&C TechGroup Germany GmbH | WE PP DN 4/6 - NPT 1/4" | M&C |  | Elbow male connector DN4/6-NPT1/4", material: PP. | Fitting | Ea | 1 | 1 | Stockable | Make to Stock | Buy | 3.99 |  |  |  | 1 | 30
05V6500 | M&C TechGroup Germany GmbH | Klemmring DN 4/6 PP | M&C |  | Ferrule DN4/6, material: PP. | Fitting | Ea | 1 | 1 | Stockable | Make to Stock | Buy | 0.38 |  |  |  | 1 | 30
05V6502 | M&C TechGroup Germany GmbH | Klemmring DN 6/8 PP | M&C |  | Ferrule DN6/8, material: PP. | Fitting | Ea | 1 | 1 | Stockable | Make to Stock | Buy | 0.56 |  |  |  | 1 | 30
05V6504 | M&C TechGroup Germany GmbH | Klemmring DN 10/12 PP | M&C |  | Ferrule DN10/12, material: PP. | Fitting | Ea | 1 | 1 | Stockable | Make to Stock | Buy | 0.76 |  |  |  | 1 | 30
05V6505 | M&C TechGroup Germany GmbH | Überwurfmutter DN 4/6 PP | M&C |  | Spare parts union nut M10-4/6, material PP. | Fitting | Ea | 1 | 1 | Stockable | Make to Stock | Buy | 0.44 |  |  |  | 1 | 30
05V6600 | M&C TechGroup Germany GmbH | Klemmring DN 4/6 PVDF | M&C |  | Ferrule DN4/6, material: PVDF. | Fitting | Ea | 1 | 1 | Stockable | Make to Stock | Buy | 0.56 |  |  |  | 1 | 30
05V6602 | M&C TechGroup Germany GmbH | Klemmring DN 6/8 PVDF | M&C |  | Ferrule DN6/8, material: PVDF. | Fitting | Ea | 1 | 1 | Stockable | Make to Stock | Buy | 0.76 |  |  |  | 1 | 30
05V6605 | M&C TechGroup Germany GmbH | Überwurfmutter DN 4/6 PVDF | M&C |  | Spare parts union nut M10-4/6, material PVDF. | Fitting | Ea | 1 | 1 | Stockable | Make to Stock | Buy | 0.85 |  |  |  | 1 | 30
05V6607 | M&C TechGroup Germany GmbH | Überwurfmutter DN 6/8 PVDF | M&C |  | Nut M14-6/8 PV. | Fitting | Ea | 1 | 1 | Stockable | Make to Stock | Buy | 1.11 |  |  |  | 1 | 30
06V1000 | M&C TechGroup Germany GmbH | VS PTFE D 6 | M&C |  | Union tube connector PTFE VS 6mm tube. | Fitting | Ea | 1 | 1 | Stockable | Make to Stock | Buy | 36.6 |  |  |  | 1 | 30
06V7000 | M&C TechGroup Germany GmbH | Blindstopfen PTFE G1/8" | M&C |  | Blind Plug G1/8", material: PTFE. | Fitting | Ea | 1 | 1 | Stockable | Make to Stock | Buy | 8.85 |  |  |  | 1 | 30
06V7005 | M&C TechGroup Germany GmbH | Blindstopfen PTFE G1/4" | M&C |  | Blind plug G1/4", material: PTFE. | Fitting | Ea | 1 | 1 | Stockable | Make to Stock | Buy | 22 |  |  |  | 1 | 30
06V7010 | M&C TechGroup Germany GmbH | Blindstopfen PTFE G3/8" | M&C |  | Blind Plug G3/8", material: PTFE. | Fitting | Ea | 1 | 1 | Stockable | Make to Stock | Buy | 29.7 |  |  |  | 1 | 30
06V7015 | M&C TechGroup Germany GmbH | Blindstopfen PVDF G1/8" | M&C |  | Blind Plug G1/8", material: PVDF. | Fitting | Ea | 1 | 1 | Stockable | Make to Stock | Buy | 4.78 |  |  |  | 1 | 30
06V7020 | M&C TechGroup Germany GmbH | Blindstopfen PVDF G1/4" | M&C |  | Blind Plug G1/4", material: PVDF. | Fitting | Ea | 1 | 1 | Stockable | Make to Stock | Buy | 6.51 |  |  |  | 1 | 30
06V7025 | M&C TechGroup Germany GmbH | Blindstopfen PVDF G3/8" | M&C |  | Blind Plug G3/8", material: PVDF. | Fitting | Ea | 1 | 1 | Stockable | Make to Stock | Buy | 14 |  |  |  | 1 | 30
06V8000 | M&C TechGroup Germany GmbH | ST PP DN 4 - G 1/8" | M&C |  | Hose nozzles D4-G1/8", material: PP. | Fitting | Ea | 1 | 1 | Stockable | Make to Stock | Buy | 3.11 |  |  |  | 1 | 30
06V8010 | M&C TechGroup Germany GmbH | ST PP DN 6 - G 1/8" | M&C |  | Hose nozzles D6-G1/8", material: PP. | Fitting | Ea | 1 | 1 | Stockable | Make to Stock | Buy | 5.53 |  |  |  | 1 | 30
06V8015 | M&C TechGroup Germany GmbH | ST PP DN 8 - G 1/8" | M&C |  | Hose nozzles D8-G1/8", material: PP. | Fitting | Ea | 1 | 1 | Stockable | Make to Stock | Buy | 4.13 |  |  |  | 1 | 30
06V8020 | M&C TechGroup Germany GmbH | ST PP DN 4 - G 1/4" | M&C |  | Hose nozzles D4-G1/4", material: PP. | Fitting | Ea | 1 | 1 | Stockable | Make to Stock | Buy | 4.31 |  |  |  | 1 | 30
06V8025 | M&C TechGroup Germany GmbH | ST PP DN 6 - G 1/4" | M&C |  | Hose nozzles D6-G1/4", material: PP. | Fitting | Ea | 1 | 1 | Stockable | Make to Stock | Buy | 6.04 |  |  |  | 1 | 30
06V8030 | M&C TechGroup Germany GmbH | ST PP DN 8 - G 1/4" | M&C |  | Hose nozzles D8-G1/4", material: PP. | Fitting | Ea | 1 | 1 | Stockable | Make to Stock | Buy | 4.13 |  |  |  | 1 | 30
06V8035 | M&C TechGroup Germany GmbH | ST PP DN 4 - G 3/8" | M&C |  | Hose nozzles D4-G3/8", material: PP. | Fitting | Ea | 1 | 1 | Stockable | Make to Stock | Buy | 4.78 |  |  |  | 1 | 30
06V8040 | M&C TechGroup Germany GmbH | ST PP DN 6 - G 3/8" | M&C |  | Hose nozzles D6-G3/8", material: PP. | Fitting | Ea | 1 | 1 | Stockable | Make to Stock | Buy | 5.21 |  |  |  | 1 | 30
06V8045 | M&C TechGroup Germany GmbH | ST PP DN 8 - G 3/8" | M&C |  | Hose nozzles D8-G3/8", material: PP. | Fitting | Ea | 1 | 1 | Stockable | Make to Stock | Buy | 5.43 |  |  |  | 1 | 30
09F1000 | M&C TechGroup Germany GmbH | FM-1 100 | M&C | FM-1 | Flowmeter type FM-1/100, corrosion resistant version. Measuring range: 10-100 Nl/h air. connection: GL18-6mm. Material: PTFE, glass. | Indicator & Controller | Ea | 1 | 1 | Stockable | Make to Stock | Buy | 374 |  |  |  | 1 | 30
09F1010 | M&C TechGroup Germany GmbH | FM-1 250 | M&C | FM-1 | Flowmeter type FM-1/250, corrosion resistant version. Measuring range: 25-250 Nl/h air. connection: GL18-6mm. Material: PTFE, glass. | Indicator & Controller | Ea | 1 | 1 | Stockable | Make to Stock | Buy | 374 |  |  |  | 1 | 30
09F1020 | M&C TechGroup Germany GmbH | FM-1 500 | M&C | FM-1 | Flowmeter type FM-1/500, corrosion resistant version. Measuring range: 50-500 Nl/h air. connection: GL18-6mm. Material: PTFE, glass. | Indicator & Controller | Ea | 1 | 1 | Stockable | Make to Stock | Buy | 374 |  |  |  | 1 | 30
09F1030 | M&C TechGroup Germany GmbH | FM-1 800 | M&C | FM-1 | Flowmeter type FM-1/800, corrosion resistant version. Measuring range: 80-800 Nl/h air. connection: GL18-6mm. Material: PTFE, glass. | Indicator & Controller | Ea | 1 | 1 | Stockable | Make to Stock | Buy | 374 |  |  |  | 1 | 30
09F1100 | M&C TechGroup Germany GmbH | FM-1-H 100 | M&C | FM-1 | Flowmeter type FM-1-H/100 corrosion resistant and heatable, max. 150°C. Measuring range: 10-100Nl/h air. Connection: GL18-6mm. Material: PTFE, glass. | Indicator & Controller | Ea | 1 | 1 | Stockable | Make to Stock | Buy | 428 |  |  |  | 1 | 30
09F1500 | M&C TechGroup Germany GmbH | FM-10 100 | M&C | FM-10 | Flowmeter type FM-10/100, corrosion resistant version, with needle valve. Measuring range: 10-100 Nl/h air. connection: inlet: G1/4"f, outlet: GL18-6mm. Material: PTFE, glass. | Indicator & Controller | Ea | 1 | 1 | Stockable | Make to Stock | Buy | 628 |  |  |  | 1 | 30
09F1510 | M&C TechGroup Germany GmbH | FM-10 250 | M&C | FM-10 | Flowmeter type FM-10/250, corrosion resistant version, with needle valve. Measuring range: 25-250 Nl/h air. connection: inlet: G1/4"f, outlet: GL18-6mm. Material: PTFE, glass. | Indicator & Controller | Ea | 1 | 1 | Stockable | Make to Stock | Buy | 628 |  |  |  | 1 | 30
09F1520 | M&C TechGroup Germany GmbH | FM-10 500 | M&C | FM-10 | Flowmeter type FM-10/500, corrosion resistant version, with needle valve. Measuring range: 50-500 Nl/h air. connection: inlet: G1/4"f, outlet: GL18-6mm. Material: PTFE, glass. | Indicator & Controller | Ea | 1 | 1 | Stockable | Make to Stock | Buy | 628 |  |  |  | 1 | 30
09F1530 | M&C TechGroup Germany GmbH | FM-10 800 | M&C | FM-10 | Flowmeter type FM-10/800, corrosion resistant version, with needle valve. Measuring range: 80-800 Nl/h air. connection: inlet: G1/4"f, outlet: GL18-6mm. Material: PTFE, glass. | Indicator & Controller | Ea | 1 | 1 | Stockable | Make to Stock | Buy | 628 |  |  |  | 1 | 30
09F1550 | M&C TechGroup Germany GmbH | FM-10-H 100 | M&C | FM-10 | Flowmeter type FM-10-H/100, corrosion resistant and heatable, max. 150°C. Measuring range: 10-100Nl/h air. Connection: inlet: G1/4"f, outlet: GL18-6mm. Material: PTFE, glass. Peek | Indicator & Controller | Ea | 1 | 1 | Stockable | Make to Stock | Buy | 781 |  |  |  | 1 | 30
09F2105 | M&C TechGroup Germany GmbH | FM-2K (FM2 mit Krohne Glas) | M&C | FM-2K | Flowmeter FM-2K... heatable at max. 200°C without needle valve, measuring range as table catalog 25-250 Nl/h please indicate by order. air or others on request connections 1/4"NPT material: SS316, glass, PTFE. | Indicator & Controller | Ea | 1 | 1 | Stockable | Make to Stock | Buy | 994 |  |  |  | 1 | 30
09F2505 | M&C TechGroup Germany GmbH | FM-200K/H 230V | M&C | FM-200K | Flowmeter FM-200K/H heated at max. 180°C wiht needle valve, measuring range 25-250l/h air, mounted on a plate with heated inlet and outlet connections incl. protection shield with insulation and a window electrically heated at 0-180°C, adjustable by an incorporated thermostat over temperature protector with reset key at +30°C above T-Soll and low temperature alarm at -30°C below T-Soll connections D=6mm material: SS316, glass, PTFE. power: 230V/50Hz. |  | Ea |  |  |  |  | Buy | 3285 |  |  |  | 1 | 30
09F2550A | M&C TechGroup Germany GmbH | FM-200-H/FA 115V | M&C | FM-200K | Flowmeter FM-200-H/FA/385 incl.sensor head,2x fibre optics light guide FO1 and pre amplifiere K-FA-H for flow alarm monostable adjusted at 20% of scale heated at max. 180°C with needle valve, measuring range 3-385Nl/h air mounted on a plate with heated inlet and outlet connections incl. protection shield with insulation and a window electrically heated at 0-180°C adjustable by an incorporated thermostat over temperature protector with reset key at +30°C above T-Soll and low temperature alarm at -30°C below T-Soll connections D=6mm material: stainl.st. 316, glass, PTFE power 115V 60Hz. | Indicator & Controller | Ea | 1 | 1 | Stockable | Make to Stock | Buy | 4454 |  |  |  | 1 | 30
09F2555 | M&C TechGroup Germany GmbH | FM-200K-H/FA 230V | M&C | FM-200K | Flowmeter FM-200K-H/FA incl.sensor head,2x fibre optics light guide FO1 and pre amplifiere K-FA-H for flow alarm monostable adjusted at 20% of scale heated at max. 180°C with needle valve, measuring range 25-250l/h air mounted on a plate with heated inlet and outlet connections incl. protection shield with insulation and a window electrically heated at 0-180°C adjustable by an incorporated thermostat over temperature protector with reset key at +30°C above T-Soll and low temperature alarm at -30°C below T-Soll connections D=6mm material: stainl.st. 316, glass, PTFE power: 230V/50Hz. | Indicator & Controller | Ea | 1 | 1 | Stockable | Make to Stock | Buy | 4454 |  |  |  | 1 | 30
09F4000 | M&C TechGroup Germany GmbH | FM-40 7-70 | M&C | FM-40 | Flowmeter type FM-40/70, for panel mounting. With needle valve. measuring range: 7-70Nl/h air. connection: DN4/6. Material: PVDF, Viton, glass. | Indicator & Controller | Ea | 1 | 1 | Stockable | Make to Stock | Buy | 189 |  |  |  | 1 | 30
09F4005 | M&C TechGroup Germany GmbH | FM-40 15-150 | M&C | FM-40 | Flowmeter type FM-40/150, for panel mounting. With needle valve. measuring range: 15-150Nl/h air. connection: DN4/6. Material: PVDF, Viton, glass. | Indicator & Controller | Ea | 1 | 1 | Stockable | Make to Stock | Buy | 189 |  |  |  | 1 | 30
09F4010 | M&C TechGroup Germany GmbH | FM-40 25-250 | M&C | FM-40 | Flowmeter type FM-40/250, for panel mounting. With needle valve. measuring range: 25-250Nl/h air. connection: DN4/6. Material: PVDF, Viton, glass. | Indicator & Controller | Ea | 1 | 1 | Stockable | Make to Stock | Buy | 189 |  |  |  | 1 | 30
09F4015 | M&C TechGroup Germany GmbH | FM-40 50-500 | M&C | FM-40 | Flowmeter type FM-40/500, for panel mounting. With needle valve. measuring range: 50-500Nl/h air. connection: DN4/6. Material: PVDF, Viton, glass. | Indicator & Controller | Ea | 1 | 1 | Stockable | Make to Stock | Buy | 189 |  |  |  | 1 | 30
09F9000 | M&C TechGroup Germany GmbH | Strömungsmessglas FM-1/10 Sonder | M&C | FM-1 | Extra charge for FM-1 and FM-10 in case of special measuring range. | Indicator & Controller | Ea |  |  |  |  | Buy | 439 |  |  |  | 1 | 30
09F9001 | M&C TechGroup Germany GmbH | FM-2 Sondermessbereich MP | M&C | FM-2 | Extra charge for FM-2 in case of special measuring range. | Indicator & Controller | Ea |  |  |  |  | Buy | 96.7 |  |  |  | 1 | 30
09F9005 | M&C TechGroup Germany GmbH | FM-40 U-Profil AL-Winkel | M&C |  | Bracket for FM40 material Alu. | Accessory | Ea | 1 | 1 | Stockable | Make to Stock | Buy | 27.4 |  |  |  | 1 | 30
09F9450 | M&C TechGroup Germany GmbH | Anschlußad.PVDF GL14 - 4/6-6 | M&C |  | Special fittings for GL (glass) connections connector/adaptor GL14 DN4/6 PV. - 6mm | Accessory | Ea | 1 | 1 | Stockable | Make to Stock | Buy | 14.7 |  |  |  | 1 | 30
09F9500 | M&C TechGroup Germany GmbH | Anschlußad.PVDF GL18 - 4/6 | M&C |  | Connector/adaptor GL18 DN4/6 PV. | Fitting | Ea | 1 | 1 | Stockable | Make to Stock | Buy | 13.5 |  |  |  | 1 | 30
09F9510 | M&C TechGroup Germany GmbH | Anschlußad.PVDF GL18 - 6/8 | M&C |  | Connector/Adaptor GL18 DN6/8 PV. | Fitting | Ea | 1 | 1 | Stockable | Make to Stock | Buy | 14.8 |  |  |  | 1 | 30
09F9520 | M&C TechGroup Germany GmbH | Anschlußad.PVDF GL25 - 4/6 | M&C |  | Connector/adaptor GL25 DN4/6 PV. | Fitting | Ea | 1 | 1 | Stockable | Make to Stock | Buy | 17.3 |  |  |  | 1 | 30
09F9525 | M&C TechGroup Germany GmbH | Anschlußad.PVDF GL25 - 6/8 | M&C |  | Connector/adaptor GL25 DN6/8 PV. | Fitting | Ea | 1 | 1 | Stockable | Make to Stock | Buy | 17.5 |  |  |  | 1 | 30
09F9530 | M&C TechGroup Germany GmbH | Anschlußad.PVDF GL25 - 10/12 | M&C |  | Connector/adaptor GL25 DN10/12 PV. | Fitting | Ea | 1 | 1 | Stockable | Make to Stock | Buy | 17.8 |  |  |  | 1 | 30
09F9540 | M&C TechGroup Germany GmbH | Anschlußnippel GL25 10-12 PV | M&C |  | Connector/nipple GL25 10-12mm PV. | Fitting | Ea | 1 | 1 | Stockable | Make to Stock | Buy | 17.2 |  |  |  | 1 | 30
09K1000 | M&C TechGroup Germany GmbH | AD-P | M&C |  | Automatic condensate trap with float type AD-P material: PP, glass, Viton. | Trap/Scrabbler | Ea | 1 | 1 | Stockable | Make to Stock | Buy | 383 |  |  |  | 1 | 30
09K2000 | M&C TechGroup Germany GmbH | AD-T | M&C |  | Automatic condensate trap with float type AD-T material: PTFE, PVDF, glass. | Trap/Scrabbler | Ea | 1 | 1 | Stockable | Make to Stock | Buy | 629 |  |  |  | 1 | 30
09K3000 | M&C TechGroup Germany GmbH | AD-SS | M&C |  | Automatic condensate trap with float type AD-SS. Condensate-IN: 1/2"NPTi, Condensate-OUT: 1/2"NPTi. Material: stainl. steel. | Trap/Scrabbler | Ea | 1 | 1 | Stockable | Make to Stock | Buy | 528 |  |  |  | 1 | 30
09K4000 | M&C TechGroup Germany GmbH | TG1 mit Halter | M&C | TG-1 | Condensate pot type TG-1 with outlet cock, connection for liquid alarm sensor and PVC wall mounting device, contents approx. 1 liter. Material: Duran glass. | Condensate Regulated | Ea | 1 | 1 | Stockable | Make to Stock | Buy | 404 |  |  |  | 1 | 30
09K4050 | M&C TechGroup Germany GmbH | TG10 mit Halter | M&C | TG-10 | Condensate pot type TG-10 with outlet cock and PVC wall mounting device. Contents approx. 1 liter. Material: Duran glass. | Condensate Regulated | Ea | 1 | 1 | Stockable | Make to Stock | Buy | 388 |  |  |  | 1 | 30
09K4100 | M&C TechGroup Germany GmbH | TG1/LA1.1 115/230V | M&C | TG-1 | Condensate pot type TG1/LA1, with outlet cock and PVC wall mounting device. Complete with liquid alarm sensor type LA1S and electronic controller type LA1.1. Contents: approx. 1 ltr. Material: Duran-glass. Power: 115/230V 50/60Hz | Condensate Regulated | Ea | 1 | 1 | Stockable | Make to Stock | Buy | 794 |  |  |  | 1 | 30
09K4200 | M&C TechGroup Germany GmbH | TK11 | M&C | TK11 | Condensate pot type TK11 with outlet cock, contents approx. 1 liter with drilled hole, special connection 1 x M28x1,5 1 x G 3/8"-f ISO, material:PVC-transparent. | Condensate Regulated | Ea | 1 | 1 | Stockable | Make to Stock | Buy | 215 |  |  |  | 1 | 30
09K4250 | M&C TechGroup Germany GmbH | TK10 | M&C | TK10 | Condensate pot type TK10 with outlet cock, contents approx. 1 liter, incl. wall mounting bracket. connections: 2x G1/4"f ISO 1x G3/8"f ISO. Material:PVC-transparent. | Condensate Regulated | Ea | 1 | 1 | Stockable | Make to Stock | Buy | 215 |  |  |  | 1 | 30
09K4300 | M&C TechGroup Germany GmbH | TK12/LA5 | M&C | TK12 | Condensate pot type TK12/LA5 with outlet cock and float switch, contents approx. 1 liter, connections: 1x G3/8"f, 1x G1/4"f ISO, material:PVC-transparent. | Condensate Regulated | Ea | 1 | 1 | Stockable | Make to Stock | Buy | 306 |  |  |  | 1 | 30
09k4310 | M&C TechGroup Germany GmbH | TK13 10L | M&C | TK13 | Condensate pot TK13 with outlet cock, contents approx. 10 litres, 310 mm high, diameter 235 mm, with 3 tube connections 4/6mm, handle. material: PE, PPH. | Condensate Regulated | Ea | 1 | 1 | Stockable | Make to Stock | Buy | 304 |  |  |  | 1 | 30
09k4320 | M&C TechGroup Germany GmbH | TK13/LA5 10L | M&C | TK13 | Condensate pot TK13/LA5 with level switch and outlet cock. contents: Content: 10 liter. Height: 310mm. Diameter: 235mm. With 2 tube connections (4/6mm) and a handle. Material: PE, PPH. | Condensate Regulated | Ea | 1 | 1 | Stockable | Make to Stock | Buy | 415 |  |  |  | 1 | 30
09K6000 | M&C TechGroup Germany GmbH | ADS-P | M&C |  | Separator with automatic condensat trap with float type ADS-P material: PP, Viton, glass. | Condensate Regulated | Ea | 1 | 1 | Stockable | Make to Stock | Buy | 434 |  |  |  | 1 | 30
09K7000 | M&C TechGroup Germany GmbH | ADS-T | M&C |  | Separator with automatic condensate trap with float type ADS-T IN: 2x G1/4"i OUT: 1x G1/4"a material: PTFE, PVDF, FEP, glass. | Condensate Regulated | Ea | 1 | 1 | Stockable | Make to Stock | Buy | 674 |  |  |  | 1 | 30
09K8000 | M&C TechGroup Germany GmbH | ADS-SS | M&C |  | Separator with automatic condensate trap with float type ADS-SS. sample-IN: G1/4"i, sample-OUT: 1/2"NPTi, condensate-OUT: 1/2"NPTi, material: stainl. steel. | Condensate Regulated | Ea | 1 | 1 | Stockable | Make to Stock | Buy | 557 |  |  |  | 1 | 30
09K8500 | M&C TechGroup Germany GmbH | SD-P | M&C | SD-P | Condensate pot type SD-P, inlet: G1/2"f ISO, outlet: GL25-12 mm, contents: approx 70 ml. Material: PP, Viton, glass. | Condensate Regulated | Ea | 1 | 1 | Stockable | Make to Stock | Buy | 167 |  |  |  | 1 | 30
09K8600 | M&C TechGroup Germany GmbH | SD-T | M&C | SD-T | Condensate pot type SD-T, inlet: G1/2"f ISO, outlet: GL25-12 mm, contents: approx. 70 ml, material: PTFE, FEP, glass. | Condensate Regulated | Ea | 1 | 1 | Stockable | Make to Stock | Buy | 333 |  |  |  | 1 | 30
09V1000 | M&C TechGroup Germany GmbH | GE SS R1/8" - 6MM RT | M&C |  | Male connector G1/8"-6mm, material SS316. | Fitting | Ea | 1 | 1 | Stockable | Make to Stock | Buy | 30.6 |  |  |  | 1 | 30
09V1005 | M&C TechGroup Germany GmbH | GE SS R1/4" - 6MM RT | M&C |  | Male connector 6mm tube - R1/4". Material: SS316. | Fitting | Ea | 1 | 1 | Stockable | Make to Stock | Buy | 32.6 |  |  |  | 1 | 30
09V1010 | M&C TechGroup Germany GmbH | GE SS R3/8" - 6MM RT | M&C |  | Male connector 6mm tube - R3/8". Material: SS316. | Fitting | Ea | 1 | 1 | Stockable | Make to Stock | Buy | 41 |  |  |  | 1 | 30
09V1100 | M&C TechGroup Germany GmbH | GE SS R1/8" - 8MM RT | M&C |  | Male connector 8mm tube - R1/8". Material: SS316. | Fitting | Ea | 1 | 1 | Stockable | Make to Stock | Buy | 33.1 |  |  |  | 1 | 30
09V1105 | M&C TechGroup Germany GmbH | GE SS R1/4" - 8MM RT | M&C |  | Male connector 8mm tube - R1/4". Material: SS316. | Fitting | Ea | 1 | 1 | Stockable | Make to Stock | Buy | 38.1 |  |  |  | 1 | 30
09V1110 | M&C TechGroup Germany GmbH | GE SS R3/8" - 8MM RT | M&C |  | Male connector 8mm tube - R3/8". Material: SS316. | Fitting | Ea | 1 | 1 | Stockable | Make to Stock | Buy | 44.8 |  |  |  | 1 | 30
09V1205 | M&C TechGroup Germany GmbH | GE SS R1/4" - 12mm RT | M&C |  | Male connector 12mm tube - R1/4"o. Material: SS316. | Fitting | Ea | 1 | 1 | Stockable | Make to Stock | Buy | 64.3 |  |  |  | 1 | 30
09V1210 | M&C TechGroup Germany GmbH | GE SS R3/8" - 10MM RT | M&C |  | Male connector 10mm tube - R3/8". Material: SS316. | Fitting | Ea | 1 | 1 | Stockable | Make to Stock | Buy | 61 |  |  |  | 1 | 30
09V1310 | M&C TechGroup Germany GmbH | GE SS R3/8" - 12MM RT | M&C |  | Male connector 12mm tube - R3/8". Material: SS316. | Fitting | Ea | 1 | 1 | Stockable | Make to Stock | Buy | 63.2 |  |  |  | 1 | 30
09V1315 | M&C TechGroup Germany GmbH | GE SS R1/2" - 12MM RT | M&C |  | Male connector 12mm tube - R1/2". Material: SS316. | Fitting | Ea | 1 | 1 | Stockable | Make to Stock | Buy | 74 |  |  |  | 1 | 30
09V1320 | M&C TechGroup Germany GmbH | GE SS R3/4" - 12MM RT | M&C |  | Male connector 12mm tube - R3/4". Material: SS316. | Fitting | Ea | 1 | 1 | Stockable | Make to Stock | Buy | 73.1 |  |  |  | 1 | 30
09V2000 | M&C TechGroup Germany GmbH | GE SS 1/8" NPT - 6mm | M&C |  | Male connector SS 1/8"NPT-6mm, SS-6MO-1-2. | Fitting | Ea | 1 | 1 | Stockable | Make to Stock | Buy | 26.8 |  |  |  | 1 | 30
09V2005 | M&C TechGroup Germany GmbH | GE SS 1/4" NPT - 6mm | M&C |  | Male connector, SS 316 1/4"NPT - 6mm, SS6MO-1-4. | Fitting | Ea | 1 | 1 | Stockable | Make to Stock | Buy | 32.6 |  |  |  | 1 | 30
09V2105 | M&C TechGroup Germany GmbH | GE SS 1/4" NPT - 8mm | M&C |  | Male connector SS 316 1/4"NPT- 8mm, SS8MO-1-4. | Fitting | Ea | 1 | 1 | Stockable | Make to Stock | Buy | 38.1 |  |  |  | 1 | 30
09V2315 | M&C TechGroup Germany GmbH | GE SS 1/2" NPT - 12 MM | M&C |  | Male connector SS316 1/2"NPT - 12mm, SS12MO-1-8. | Fitting | Ea | 1 | 1 | Stockable | Make to Stock | Buy | 91.3 |  |  |  | 1 | 30
09V2317 | M&C TechGroup Germany GmbH | GE SS 1/2" NPT - 18 MM | M&C |  | Stainless steel 316 male connector for tube 18mm - 1/2"NPT. | Fitting | Ea | 1 | 1 | Stockable | Make to Stock | Buy | 99.1 |  |  |  | 1 | 30
09V3115 | M&C TechGroup Germany GmbH | Überwurfmutter SS-6M2-1 | M&C |  | Nut Swagelok SS 6mm, SS 6M2-1. | Fitting | Ea | 1 | 1 | Stockable | Make to Stock | Buy | 7.58 |  |  |  | 1 | 30
09V3120 | M&C TechGroup Germany GmbH | Überwurfmutter SS-8M2-1 | M&C |  | Nut Swagelok, 8mm SS-8M2-1. | Fitting | Ea | 1 | 1 | Stockable | Make to Stock | Buy | 10.4 |  |  |  | 1 | 30
09V3215 | M&C TechGroup Germany GmbH | Klemmring hinten SS- 6mm | M&C |  | Back ferrule, 6mm, material: SS316. | Fitting | Ea | 1 | 1 | Stockable | Make to Stock | Buy | 3.58 |  |  |  | 1 | 30
09V3220 | M&C TechGroup Germany GmbH | Klemmring hinten SS- 8mm | M&C |  | Back ferrule, 8mm, material: SS316. | Fitting | Ea | 1 | 1 | Stockable | Make to Stock | Buy | 5.83 |  |  |  | 1 | 30
09V3315 | M&C TechGroup Germany GmbH | Klemmring vorne SS- 6mm | M&C |  | Front ferrule, 6mm, material: SS316. | Fitting | Ea |  |  |  |  | Buy | 3.9 |  |  |  | 1 | 30
09V3320 | M&C TechGroup Germany GmbH | Klemmring vorne SS- 8mm | M&C |  | Front ferrule, 8mm, material: SS316. | Fitting | Ea | 1 | 1 | Stockable | Make to Stock | Buy | 5.99 |  |  |  | 1 | 30
09V6015 | M&C TechGroup Germany GmbH | VS SS 6 MM | M&C |  | Straight connector for 6mm tube SS6MO-6, material SS316. | Fitting | Ea | 1 | 1 | Stockable | Make to Stock | Buy | 47 |  |  |  | 1 | 30
09V7015 | M&C TechGroup Germany GmbH | SV SS 6 MM | M&C |  | Bulkhead union 6mm, material SS316. | Fitting | Ea | 1 | 1 | Stockable | Make to Stock | Buy | 72 |  |  |  | 1 | 30
09V7020 | M&C TechGroup Germany GmbH | SV SS 8 MM | M&C |  | Bulkhead union 8mm material SS316. | Fitting | Ea | 1 | 1 | Stockable | Make to Stock | Buy | 76.3 |  |  |  | 1 | 30
09V8010 | M&C TechGroup Germany GmbH | VS SS 6 mm - 1/8" | M&C |  | Reducing connector 6mm-1/8" material SS316. | Fitting | Ea | 1 | 1 | Stockable | Make to Stock | Buy | 52.4 |  |  |  | 1 | 30
09V8020 | M&C TechGroup Germany GmbH | VS SS 8 mm - 6 mm | M&C |  | Straight connector 6mm-8mm, SS 8MO-6-6, material SS316. | Fitting | Ea | 1 | 1 | Stockable | Make to Stock | Buy | 52.6 |  |  |  | 1 | 30
09V9015 | M&C TechGroup Germany GmbH | TV SS 6 MM | M&C |  | Union tee for tube 6mm od material SS316. | Fitting | Ea | 1 | 1 | Stockable | Make to Stock | Buy | 78 |  |  |  | 1 | 30
09V9020 | M&C TechGroup Germany GmbH | TV SS 8 MM | M&C |  | Union tee for tube 8mm OD material SS316. | Fitting | Ea | 1 | 1 | Stockable | Make to Stock | Buy | 89.4 |  |  |  | 1 | 30
09V9030 | M&C TechGroup Germany GmbH | TV SS 12 MM | M&C |  | Union tee for tube 12mmOD material SS316. | Fitting | Ea | 1 | 1 | Stockable | Make to Stock | Buy | 188 |  |  |  | 1 | 30
09V9500 | M&C TechGroup Germany GmbH | TV SS 3x 3/8"NPTi | M&C |  | Union tee for tube 6mm od material SS316. |  | Ea |  |  |  |  | Buy | 78 |  |  |  | 1 | 30
10B1001 | M&C TechGroup Germany GmbH | Beh. T-Stück 6mm 230V | M&C |  | Electrically heated union tee tube fitting type T6-H1 in a housing. Mounted on a plate 350x320mm incl. 3pcs. pipe clamps (44-55mm). With electrical heating 0-180°C adjustable by an incorporated thermostat, over temperature limiter with reset key at +30°C Tsetting and low temp. alarm with potential free status-alarm contact at -30°C below Tsetting. Power: 230V/50Hz. Connection: for 6mm tube. Material: SS316. | Fitting | Ea | 1 | 1 | Stockable | Make to Stock | Buy | 1586 |  |  |  | 1 | 30
10B1001a | M&C TechGroup Germany GmbH | Beh. T-Stück 6mm 115V | M&C |  | Electrically heated union tee tube fitting type T6-H1 in a housing. Mounted on a plate 350x320mm incl. 3pcs. pipe clamps (44-55mm). With electrical heating 0-180°C adjustable by an incorporated thermostat, over temperature limiter with reset key at +30°C Tsetting and low temp. alarm with potential free status-alarm contact at -30°C below Tsetting. Power: 115V/60Hz. Connection: for 6mm tube. Material: SS316. | Fitting | Ea | 1 | 1 | Stockable | Make to Stock | Buy | 1586 |  |  |  | 1 | 30
10B1011 | M&C TechGroup Germany GmbH | Beh. Verbindungsstück 6mm 230V | M&C |  | Electrically heated union tube fitting type V6-H1 in a housing. Mounted on a plate 350x320mm incl. 2pcs. pipe clamps (44-55mm). With electrical heating 0-180°C adjustable by an incorporated thermostat, over temperature limiter with reset key at +30°C Tsetting and low temp. alarm with potential free status-alarm contact at -30°C below Tsetting. Power: 230V/50Hz. Connection: for 6mm tube. Material: SS316. | Fitting | Ea | 1 | 1 | Stockable | Make to Stock | Buy | 1495 |  |  |  | 1 | 30
10B1011a | M&C TechGroup Germany GmbH | Beh. Verbindungsstück 6mm 115V | M&C |  | Electrically heated union tube fitting type V6-H1 in a housing. Mounted on a plate 350x320mm incl. 2pcs. pipe clamps (44-55mm). With electrical heating 0-180°C adjustable by an incorporated thermostat, over temperature limiter with reset key at +30°C Tsetting and low temp. alarm with potential free status-alarm contact at -30°C below Tsetting. Power: 115V/60Hz. Connection: for 6mm tube. Material: SS316. | Fitting | Ea | 1 | 1 | Stockable | Make to Stock | Buy | 1495 |  |  |  | 1 | 30
10B1101 | M&C TechGroup Germany GmbH | Beh. T-Stück 8mm 230V | M&C |  | Electrically heated union tee tube fitting type T8-H1 in a housing. Mounted on a plate 350x320mm incl. 3pcs. pipe clamps (44-55mm). With electrical heating 0-180°C adjustable by an incorporated thermostat, over temperature limiter with reset key at +30°C Tsetting and low temp. alarm with potential free status-alarm contact at -30°C below Tsetting. Power: 230V/50Hz. Connection: for 8mm tube. Material: SS316. | Fitting | Ea | 1 | 1 | Stockable | Make to Stock | Buy | 1620 |  |  |  | 1 | 30
10B1101a | M&C TechGroup Germany GmbH | Beh. T-Stück 8mm 115V | M&C |  | Electrically heated union tee tube fitting type T6-H1 in a housing. Mounted on a plate 350x320mm incl. 3pcs. pipe clamps (44-55mm). With electrical heating 0-180°C adjustable by an incorporated thermostat, over temperature limiter with reset key at +30°C Tsetting and low temp. alarm with potential free status-alarm contact at -30°C below Tsetting. Power: 115V/60Hz. Connection: for 8mm tube. Material: SS316. | Fitting | Ea | 1 | 1 | Stockable | Make to Stock | Buy | 1620 |  |  |  | 1 | 30
10B1111 | M&C TechGroup Germany GmbH | Beh. Verbindungsstück 8mm 230V | M&C |  | Electrically heated union tube fitting type V8-H1 in a housing. Mounted on a plate 350x320mm incl. 2pcs. pipe clamps (44-55mm). With electrical heating 0-180°C adjustable by an incorporated thermostat, over temperature limiter with reset key at +30°C Tsetting and low temp. alarm with potential free status-alarm contact at -30°C below Tsetting. Power: 230V/50Hz. Connection: for 8mm tube. Material: SS316. | Fitting | Ea | 1 | 1 | Stockable | Make to Stock | Buy | 1507 |  |  |  | 1 | 30
10S1000 | M&C TechGroup Germany GmbH | SP2100-H 110-240V | M&C |  | Gas sample probe type SP2100-H. With external ceramic filter type S-2K150, filter porosity: 2µm, external filter electrically heated up to 180°C with self-regulated heating elements. Low temperature alarm with potential-free status-alarm contact at -20°C below Tsetting. power: 110-240V/50-60Hz, 200W. mounting flange: DN65PN6, material: SS316, ceramic, PTFE, Viton. Incl. probe tube 1m. | Gas Sample Probe | Ea | 1 | 1 | Stockable | Make to Stock | Buy | 1858 |  |  |  | 1 | 30
10S1100 | M&C TechGroup Germany GmbH | SP2100-H ohne Rohr 110-240V | M&C |  | Gas sample probe type SP2100-H. With external ceramic filter type S-2K150, filter porosity: 2µm, external filter electrically heated up to 180°C with self-regulated heating elements. Low temperature alarm with potential-free status-alarm contact at -20°C below Tsetting. power: 110-240V/50-60Hz, 200W. mounting flange: DN65PN6, material: SS316, ceramic, PTFE, Viton. | Gas Sample Probe | Ea | 1 | 1 | Stockable | Make to Stock | Buy | 1667 |  |  |  | 1 | 30
10S9005 | M&C TechGroup Germany GmbH | SP2100-H Prüfgasflansch DN65 | M&C |  | Calibration flange for SP2100-H, DN65PN6 with 1/8"NPT connection inclusive flange gasket and screw set M12x80. | Fitting | Ea | 1 | 1 | Stockable | Make to Stock | Buy | 264 |  |  |  | 1 | 30
10S9006 | M&C TechGroup Germany GmbH | SP2100-H Prüfgasflansch 3" | M&C |  | Calibration flange for SP2100-H, 3" 150lbs with 1/8"NPT connection inclusive flange gasket and screw set M16x95. | Fitting | Ea | 1 | 1 | Stockable | Make to Stock | Buy | 352 |  |  |  | 1 | 30
10T1000 | M&C TechGroup Germany GmbH | Schlauchschneider | M&C |  | Hose cutter. | Accessory | Ea | 1 | 1 | Stockable | Make to Stock | Buy | 19.4 |  |  |  | 1 | 30
20S1000 | M&C TechGroup Germany GmbH | SP2000 | M&C | SP2000 | Gas sample probe type SP2000, with external ceramic filter type S-2K150, filter porosity: 2µm, filter element seal and lid seal out of Viton. mounting flange: DN65PN6B with thread G3/4"i.ion material: SS316, Viton, ceramic. | Gas Sample Probe | Ea | 1 | 1 | Stockable | Make to Stock | Buy | 1510 |  |  |  | 1 | 30
20S2000 | M&C TechGroup Germany GmbH | SP2000-H 230V | M&C | SP2000-H | Gas sample probe type SP2000-H. With external ceramic filter type S-2K150, filter porosity: 2µm, with electrically heated external filter 0-180°C adjustable by an incorporated thermostat, over temperature limiter with reset key at +30°C Tsetting and low temp. alarm with potential-free status-alarm contact at -30°C below Tsetting. Incl. weather protection shield with insulation. Power: 230V/50Hz, 800W. mounting flange: DN65PN6B with thread G3/4"i. Sample gas OUT: 1/4"NPTi. Material: SS316, ceramic, Viton. | Gas Sample Probe | Ea | 1 | 1 | Stockable | Make to Stock | Buy | 2161 |  |  |  | 1 | 30
20S2010 | M&C TechGroup Germany GmbH | SP2200-H/C/I/BB 230V | M&C | SP2200-H | Gas sample probe type SP2200-H/C/I/BB. With external ceramic filter type S-2K150, filter porosity: 2µm, with electrically heated external filter 0-180°C adjustable by an incorporated thermostat, over temperature limiter with reset key at +30°C Tsetting and low temp. alarm with potential free status-alarm contact at -30°C below Tsetting. With calibration-, isolation- and blowback valve. Incl. weather protection shield with insulation. Power: 230V/50Hz, 800W. mounting flange: DN65 PN6B with thread G3/4"i. Sample gas OUT: 1/4"NPTi. Material: SS316, ceramic, Viton. | Gas Sample Probe | Ea | 1 | 1 | Stockable | Make to Stock | Buy | 5191 |  |  |  | 1 | 30
20S2015 | M&C TechGroup Germany GmbH | SP2200-H/C/I/BB-F 230V | M&C | SP2200-H/C/I/BB-F | Gas sample probe type SP2200-H/C/I/BB-F. With external ceramic filter type S-2K150, filter porosity: 2µm, with electrically heated external filter 0-180°C adjustable by an incorporated thermostat, over temperature limiter with reset key at +30°C Tsetting and low temp. alarm with potential free status-alarm contact at -30°C below Tsetting. With calibration-, isolation- and blowback valve for blowback over the filter element. Incl. weather protection shield with insulation. Power: 230V/50Hz, 800W. mounting flange: DN65 PN6B with thread G3/4"i. Sample gas OUT: 1/4"NPTi. Material: SS316, ceramic, Viton. | Gas Sample Probe | Ea | 1 | 1 | Stockable | Make to Stock | Buy | 5397 |  |  |  | 1 | 30
20S3000 | M&C TechGroup Germany GmbH | SP2300-H 230V | M&C | SP2300-H | Gas sample probe type SP2300-H. All gas bearing parts are made from PTFE. With external ceramic filter type S-2K150, filter porosity: 2 µm, with electrically heated external filter 0-180°C adjustable by an incorporated thermostat, over temperature limiter with reset key at +30°C Tsetting and low temperature alarm with potential free status-alarm contact at -30°C below Tsetting. Incl. weather protection shield with insulation. Power: 230V/50Hz, 800W. mounting flange: DN65PN6B with thread G3/4"i. Material: Viton, ceramic, PTFE with fibre glass, PEEK. | Gas Sample Probe | Ea | 1 | 1 | Stockable | Make to Stock | Buy | 3745 |  |  |  | 1 | 30
20S3010 | M&C TechGroup Germany GmbH | SP2300-H/FW Filterwatte MP | M&C |  | Extra charge for probe SP2300-H/FW Spun Glass cartridge element made out of PEEK. Incl. spun-glass filling. # For diesel generators or similar sooty applications. Instead of the ceramic filter S2K150. | Gas Sample Probe | Ea | 1 | 1 | Stockable | Make to Stock | Buy | 509 |  |  |  | 1 | 30
20S3500 | M&C TechGroup Germany GmbH | SP2400-H 230V | M&C | SP2400-H | Gas sample probe type SP2400-H. All gas bearing parts are made from Titanium. With external ceramic filter type S-2K150, filter porosity: 2 µm, with electrically heated external filter 0-180°C adjustable by an incorporated thermostat, over temperature limiter with reset key at +30°C Tsetting and low temperature alarm with potential free status-alarm contact at -30°C below Tsetting. Incl. weather protection shield with insulation. Power: 230V/50Hz,800W. mounting flange: DN65PN6B with thread G3/4"i. incl. flange sealing and screws. Material: Viton, ceramic, Titanium. | Gas Sample Probe | Ea | 1 | 1 | Stockable | Make to Stock | Buy | 4905 |  |  |  | 1 | 30
20S3510 | M&C TechGroup Germany GmbH | SP2500-H 230V | M&C | SP2500 | Gas sample probe type SP2500-H. With external ceramic filter type S-2K150, filter porosity: 2µm. Sample tube or pre-filter retractable through the sample probe head. Including 2 pieces rotatable protection plates at the probe head. With electrically heated external filter 0-180°C adjustable by an incorporated thermostat, over temperature limiter with reset key at +30°C Tsetting and low temperature alarm with potential free status-alarm contact at -30°C below T-setting. Incl. weather protection shield with insulation. Sample gas outlet: 1/4" NPTi. Power: 230V/50Hz, 800W. mounting flange: DN65 PN6B. sample tube connection G3/4"i, Material: SS316, Viton, ceramic. | Gas Sample Probe | Ea | 1 | 1 | Stockable | Make to Stock | Buy | 4257 |  |  |  | 1 | 30
20S3510A | M&C TechGroup Germany GmbH | SP2500-H 115V | M&C | SP2500 | Gas sample probe type SP2500-H. With external ceramic filter type S-2K150, filter porosity: 2µm. Sample tube or pre-filter retractable through the sample probe head. Including 2 pieces rotatable protection plates at the probe head. With electrically heated external filter 0-180°C adjustable by an incorporated thermostat, over temperature limiter with reset key at +30°C Tsetting and low temperature alarm with potential free status-alarm contact at -30°C below T-setting. Incl. weather protection shield with insulation. Sample gas outlet: 1/4" NPTi. Power: 115V/60Hz, 800W. mounting flange:3"150lbs sample tube connection G3/4"i, Material: SS316, Viton, ceramic. | Gas Sample Probe | Ea | 1 | 1 | Stockable | Make to Stock | Buy | 4257 |  |  |  | 1 | 30
20S3520 | M&C TechGroup Germany GmbH | SP2500-H/C/I/BB 230V | M&C | SP2500 | Gas sample probe type SP2500-H/C/I/BB. With external ceramic filter type S-2K150, filter porosity: 2µm. Sample tube or pre-filter retractable through the sample probe head. Including 2 pieces rotatable protection plates at the probe head. With electrically heated external filter 0-180°C adjustable by an incorporated thermostat, over temperature limiter with reset key at +30°C Tsetting and low temp. alarm with potential free status-alarm contact at -30°C below Tsetting. With calibration-, isolation- and blowback valve. Incl. weather protection shield with insulation. Power: 230V/50Hz, 800W. mounting flange: DN65 PN6B. Sample tube connection G3/4"i, Sample gas outlet: 1/4" NPTi. Material: SS316, Viton, ceramic | Gas Sample Probe | Ea | 1 | 1 | Stockable | Make to Stock | Buy | 5889 |  |  |  | 1 | 30
20S3530 | M&C TechGroup Germany GmbH | SP2500-H/C/I/BB-F 230V | M&C | SP2500 | Gas sample probe type SP2500-H/C/I/BB-F. With external ceramic filter type S-2K150, filter porosity: 2µm. Sample tube or pre-filter retractable through the sample probe head. Including 2 pieces rotatable protection plates at the probe head. With electrically heated external filter 0-180°C adjustable by an incorporated thermostat, over temperature limiter with reset key at +30°C Tsetting and low temp. alarm with potential free status-alarm contact at -30°C below Tsetting. With calibration-, isolation- and blowback valve for blowback over the filter element. Incl. weather protection shield with insulation. Power: 230V/50Hz, 800W. mounting flange: DN65 PN6B. Sample tube connection G3/4"i, Sample gas outlet: 1/4" NPTi. Material: SS316, Viton, ceramic. | Gas Sample Probe | Ea |  |  |  |  | Buy | 6098 |  |  |  | 1 | 30
20S3530A | M&C TechGroup Germany GmbH | SP2500-H/C/I/BB-F 115V | M&C | SP2500 | Gas sample probe type SP2500-H/C/I/BB-F. With external ceramic filter type S-2K150, filter porosity: 2µm. Sample tube or pre-filter retractable through the sample probe head. Including 2 pieces rotatable protection plates at the probe head. With electrically heated external filter 0-180°C adjustable by an incorporated thermostat, over temperature limiter with reset key at +30°C Tsetting and low temp. alarm with potential free status-alarm contact at -30°C below Tsetting. With calibration-, isolation- and blowback valve for blowback over the filter element. Incl. weather protection shield with insulation. Power: 115V/60Hz, 800W. mounting flange: 3" ANSI Sample tube connection G3/4"i, Sample gas outlet: 1/4" NPTi. Material: SS316, Viton, ceramic. | Gas Sample Probe | Ea | 1 | 1 | Stockable | Make to Stock | Buy | 6098 |  |  |  | 1 | 30
20S3540 | M&C TechGroup Germany GmbH | SP2600-H/C/I/BB-F/1K190 230V | M&C | SP2600 | Gas sample probe type SP2600-H/C/I/BB-F/1K190 With big external backflushable ceramic filter element type S-1K190, filter porosity: 1µm. With electrically heated external filter 0-180°C adjustable by an incorporated thermostat, over temperature limiter with reset key at +30°C Tsetting and low temp. alarm with potential free status-alarm contact at -30°C below Tsetting. With calibration-, isolation- and blowback valve for blowback over the filter element. Incl. weather protection shield with insulation. Power: 230V/50Hz, 800W. mounting flange: DN65 PN6B. Sample tube connection G3/4"i, Sample gas outlet: 1/4" NPTi. Material: SS316, Viton, ceramic. | Gas Sample Probe | Ea | 1 | 1 | Stockable | Make to Stock | Buy | 5995 |  |  |  | 1 | 30
20S3545 | M&C TechGroup Germany GmbH | SP2600-H 230V | M&C | SP2600 | Gas sample probe type SP2600-H. With external ceramic filter type S-1K190, filter porosity: 1µm. With electrically heated external filter 0-180°C adjustable by an incorporated thermostat, over temperature limiter with reset key at +30°C Tsetting and low temperature alarm with potential free status-alarm contact at -30°C below T-setting. Incl. weather protection shield with insulation. Sample gas outlet: 1/4" NPTi. Power: 230V/50Hz, 800W. mounting flange: DN65 PN6B. sample tube connection G3/4"i, Material: SS316, Viton, ceramic. | Gas Sample Probe | Ea | 1 | 1 | Stockable | Make to Stock | Buy | 4129 |  |  |  | 1 | 30
20S3550 | M&C TechGroup Germany GmbH | SP2600-H/C/I/BB-F/0,1GF190 230V | M&C | SP2600 | Gas sample probe SP2600-H/C/I/BB-F/ 0,1GF190 With big external backflushable fibre-glass filter element type S-0,1GF190. filter porosity: 0,1µm. With electrically heated external filter 0-180°C adjustable by an incorporated thermostat, over temperature limiter with reset key at +30°C Tsetting and low temp. alarm with potential free status-alarm contact at -30°C below Tsetting. With calibration-, isolation- and blowback valve for blowback over the filter element. Incl. weather protection shield with insulation. Power: 230V/50Hz, 800W. mounting flange: DN65 PN6B. Sample tube connection G3/4"i, Sample gas outlet: 1/4" NPTi. Material: SS316, Viton, fibre-glass. | Gas Sample Probe | Ea | 1 | 1 | Stockable | Make to Stock | Buy | 5915 |  |  |  | 1 | 30
20S4002 | M&C TechGroup Germany GmbH | SP2000-H/DIL 230V | M&C | SP2000 | Gas sample dilution probe type SP2000-H/DIL. With external ceramic filter type S-2K150, filter porosity: 2µm, with electrically heated external filter 0-180°C adjustable by an incorporated thermostat, over temperature limiter with reset key at +30°C Tsetting and low temp. alarm with potential free status-alarm contact at -30°C below Tsetting. Incl. weather protection shield with insulation. Power: 230V/50Hz, 800W. mounting flange: DN65PN6B with thread G3/4"i. Sample gas OUT: tube 8mm. Material: SS316, ceramic, Viton. # Dilution ratio to be indicated with the order. | Gas Sample Probe | Ea | 1 | 1 | Stockable | Make to Stock | Buy | 5179 |  |  |  | 1 | 30
20S4002a | M&C TechGroup Germany GmbH | SP2000-H/DIL 115V | M&C | SP2000 | Gas sample dilution probe type SP2000-H/DIL. With external ceramic filter type S-2K150, filter porosity: 2µm, with electrically heated external filter 0-180°C adjustable by an incorporated thermostat, over temperature limiter with reset key at +30°C Tsetting and low temp. alarm with potential free status-alarm contact at -30°C below Tsetting. Incl. weather protection shield with insulation. Power: 115V/60Hz, 800W. mounting flange: DN65PN6B with thread G3/4"i. Sample gas OUT: tube 8mm. Material: SS316, ceramic, Viton. # Dilution ratio to be indicated with the order. | Gas Sample Probe | Ea | 1 | 1 | Stockable | Make to Stock | Buy | 5179 |  |  |  | 1 | 30
20S4005 | M&C TechGroup Germany GmbH | SP2000-H/DIL-VA 230V | M&C | SP2000 | Gas sample dilution probe type SP2000-H/DIL-VA, with integrated ball-valve. With external ceramic filter type S-2K150, filter porosity: 2µm, with electrically heated external filter 0-180°C adjustable by an incorporated thermostat, over temperature limiter with reset key at +30°C Tsetting and low temp. alarm with potential free status-alarm contact at -30°C below Tsetting. Incl. weather protection shield with insulation. Power: 230V/50Hz, 800W. mounting flange: DN65PN6B with thread G3/4"i. Sample gas OUT: tube 8mm. Material: SS316, ceramic, Viton. # Dilution ratio to be indicated with the order. | Gas Sample Probe | Ea | 1 | 1 | Stockable | Make to Stock | Buy | 5817 |  |  |  | 1 | 30
20S4022 | M&C TechGroup Germany GmbH | SP2000-H/DIL-B 230V | M&C | SP2000 | Gas sample dilution probe type SP2000-H/DIL-B, with bypass-injector without gas recirculation. With external ceramic filter type S-2K150, filter porosity: 2µm, with electrically heated external filter 0-180°C adjustable by an incorporated thermostat, over temperature limiter with reset key at +30°C Tsetting and low temp. alarm with potential free status-alarm contact at -30°C below Tsetting. Incl. weather protection shield with insulation. Power: 230V/50Hz, 800W. mounting flange: DN65PN6B with thread G3/4"i. Sample gas OUT: tube 8mm. Material: SS316, ceramic, Viton. # Dilution ratio to be indicated with the order. | Gas Sample Probe | Ea |  |  |  |  | Buy | 6473 |  |  |  | 1 | 30
20S4022a | M&C TechGroup Germany GmbH | SP2000-H/DIL-B 115V | M&C | SP2000 | Gas sample dilution probe type SP2000-H/DIL-B, with bypass-injector without gas recirculation. With external ceramic filter type S-2K150, filter porosity: 2µm, with electrically heated external filter 0-180°C adjustable by an incorporated thermostat, over temperature limiter with reset key at +30°C Tsetting and low temp. alarm with potential free status-alarm contact at -30°C below Tsetting. Incl. weather protection shield with insulation. Power: 115V/60Hz, 800W. mounting flange: 3" ANSI with thread G3/4"i. Sample gas OUT: tube 8mm. Material: SS316, ceramic, Viton. # Dilution ratio to be indicated with the order. | Gas Sample Probe | Ea | 1 | 1 | Stockable | Make to Stock | Buy | 6473 |  |  |  | 1 | 30
20S4023 | M&C TechGroup Germany GmbH | SP2000-H320/DIL-B 230V | M&C | SP2000 | Gas sample dilution probe type SP2000-H320/DIL-B, bypass-injector without gas recirculation. With external ceramic filter type S-2K150, filter porosity: 2µm, with electrically heated external filter 0-320°C adjustable by an incorporated thermostat, over temperature limiter with reset key at +30°C Tsetting and low temp. alarm with potential free status-alarm contact at -30°C below Tsetting. Incl. weather protection shield with insulation. Power: 230V/50Hz, 800W. mounting flange: DN65PN6B with thread G3/4"i. Sample gas OUT: tube 8mm. Material: SS316, ceramic, Viton. # Dilution ratio to be indicated with the order. | Gas Sample Probe | Ea | 1 | 1 | Stockable | Make to Stock | Buy | 7356 |  |  |  | 1 | 30
20S4023A | M&C TechGroup Germany GmbH | SP2000-H320/DIL-B 115V | M&C | SP2000 | Gas sample dilution probe type SP2000-H320/DIL-B, bypass-injector without gas recirculation. With external ceramic filter type S-2K150, filter porosity: 2µm, with electrically heated external filter 0-320°C adjustable by an incorporated thermostat, over temperature limiter with reset key at +30°C Tsetting and low temp. alarm with potential free status-alarm contact at -30°C below Tsetting. Incl. weather protection shield with insulation. Power: 115V/60Hz, 800W. mounting flange: 3" ANSI with thread G3/4"i. Sample gas OUT: tube 3/8" Material: SS316, ceramic, Viton. # Dilution ratio to be indicated with the order. | Gas Sample Probe | Ea | 1 | 1 | Stockable | Make to Stock | Buy | 7356 |  |  |  | 1 | 30
20S4024 | M&C TechGroup Germany GmbH | SP2000-H/DIL-BR 230V | M&C | SP2000 | Gas sample dilution probe type SP2000-H/DIL-BR, with bypass-injector and gas recirculation. With external ceramic filter type S-2K150, filter porosity: 2µm, with electrically heated external filter 0-180°C adjustable by an incorporated thermostat, over temperature limiter with reset key at +30°C Tsetting and low temp. alarm with potential free status-alarm contact at -30°C below Tsetting. Incl. weather protection shield with insulation. Power: 230V/50Hz, 800W. mounting flange: DN65PN6B with thread G3/4"i. Sample gas OUT: tube 8mm. Material: SS316, ceramic, Viton. # Dilution ratio to be indicated with the order. | Gas Sample Probe | Ea | 1 | 1 | Stockable | Make to Stock | Buy | 6995 |  |  |  | 1 | 30
20S4024a | M&C TechGroup Germany GmbH | SP2000-H/DIL-BR 115V | M&C | SP2000 | Gas sample dilution probe type SP2000-H/DIL-BR with bypass injector and gas recirculation. With external ceramic filter type S-2K150 filter porosity: 2µm, with electrically heated external filter 0-180°C adjustable by an incorporated thermostate, over temperature protector with reset key at +30°C Tsoll, low temperature alarm at -30°C below Tsoll with voltage free status-alarm contact With 1/8" NPT thread for BR, diameter of pitch circle 64mm. Power: 115V/60Hz, 800W. Mounting flange: 3"ANSI. Gas outlet tube 3/8", all others 1/4". Material: SS316, Viton, ceramic. Incl. weather protection shield with insulation. # Dilution ratio to be indicated with order. | Gas Sample Probe | Ea | 1 | 1 | Stockable | Make to Stock | Buy | 6995 |  |  |  | 1 | 30
20S4025 | M&C TechGroup Germany GmbH | SP2000-H320/DIL-BR 230V | M&C | SP2000 | Gas sample dilution probe type SP2000-H320/DIL-BR with bypass injector and gas recirculation. With external ceramic filter type S-2K150 filter porosity: 2µm, with electrically heated external filter 0-320°C adjustable by an incorporated thermostate, over temperature protector with reset key at +30°C Tsoll, low temperature alarm at -30°C below Tsoll with voltage free status-alarm contact Power: 230V/50Hz, 800W. Mounting flange: DN65PN6 Gas outlet tube : 8mm. all others 6mm. Material: SS316, ceramic, graphite. Incl. weather protection shield with insulation. # Dilution ratio to be # indicated with order. | Gas Sample Probe | Ea | 1 | 1 | Stockable | Make to Stock | Buy | 7874 |  |  |  | 1 | 30
20S4025a | M&C TechGroup Germany GmbH | SP2000-H320/DIL-BR 115V | M&C | SP2000 | Gas sample dilution probe type SP2000-H320/DIL-BR with bypass injector and gas recirculation. With external ceramic filter type S-2K150 filter porosity: 2µm, with electrically heated external filter 0-320°C adjustable by an incorporated thermostate, over temperature protector with reset key at +30°C Tsoll, low temperature alarm at -30°C below Tsoll with voltage free status-alarm contact Power: 115V/60Hz, 800W. Mounting flange: 3"ANSI. Gas outlet tube 3/8", all others 1/4". Material: SS316, ceramic, graphite. Incl. weather protection shield with insulation. # Dilution ratio to be # indicated with order. | Gas Sample Probe | Ea | 1 | 1 | Stockable | Make to Stock | Buy | 7874 |  |  |  | 1 | 30
20S4026 | M&C TechGroup Germany GmbH | SP2000-H/DIL-VA/B 230V | M&C | SP2000 | Gas sample dilution probe type SP2000-H/DIL-VA/B, with integrated ball-valve and bypass-injector without gas recirculation. With external ceramic filter type S-2K150, filter porosity: 2µm, with electrically heated external filter 0-180°C adjustable by an incorporated thermostat, over temperature limiter with reset key at +30°C Tsetting and low temp. alarm with potential free status-alarm contact at -30°C below Tsetting. Incl. weather protection shield with insulation. Power: 230V/50Hz, 800W. mounting flange: DN65PN6B with thread G3/4"i. Sample gas OUT: tube 8mm. Material: SS316, ceramic, Viton. # Dilution ratio to be indicated with the order. | Gas Sample Probe | Ea | 1 | 1 | Stockable | Make to Stock | Buy | 7113 |  |  |  | 1 | 30
20S4030 | M&C TechGroup Germany GmbH | SP2000-H/DIL-VA/BV 230V | M&C | SP2000 | Gas sample dilution probe type SP2000-H/DIL-VA/BV, with integrated ball-valve and bypass needle valve with gas outlet connection. With external ceramic filter type S-2K150, filter porosity: 2µm, with electrically heated external filter 0-180°C adjustable by an incorporated thermostat, over temperature limiter with reset key at +30°C Tsetting and low temp. alarm with potential free status-alarm contact at -30°C below Tsetting. Incl. weather protection shield with insulation. Power: 230V/50Hz, 800W. mounting flange: DN65PN6B with thread G3/4"i. Sample gas OUT: tube 8mm. Material: SS316, ceramic, Viton. # Dilution ratio to be indicated with the order. | Gas Sample Probe | Ea | 1 | 1 | Stockable | Make to Stock | Buy | 7389 |  |  |  | 1 | 30
20S4102 | M&C TechGroup Germany GmbH | SP2000-H320/DIL FeCuNi 230V | M&C | SP2000 | Gas sample dilution probe type SP2000-H320/DIL. With external ceramic filter type S-2K150, filter porosity: 2µm, with electrically heated external filter 0-320°C. Thermo couple: Fe-CuNi. Filter element and lid seal out of graphite. Incl. weather protection shield with insulation. Power: 230V/50Hz, 800W. mounting flange: DN65PN6B with thread G3/4"i. Sample gas OUT: tube 8mm. Material: SS316, ceramic, graphite. Dilution ratio to be indicated with the order. | Gas Sample Probe | Ea | 1 | 1 | Stockable | Make to Stock | Buy | 5944 |  |  |  | 1 | 30
20S4150 | M&C TechGroup Germany GmbH | SP2300-H/DIL 230V | M&C | SP2300 | Gas sample dilution probe type SP2300-H/DIL, with Dil cross out of PEEK, Viton, Glass incl. cal-gas port, without check valve. With external ceramic filter type S-2K150, filter porosity: 2µm, with electrically heated external filter 0-180°C adjustable by an incorporated thermostat, over temperature limiter with reset key at +30°C T-setting and low temp. alarm with potential free status-alarm contact at -30°C below Tsetting. Incl. weather protection shield with insulation. Power: 230V/50Hz, 800W. mounting flange: DN65PN6B with thread G3/4"i. Sample gas OUT: tube 8mm. Material: PTFE, ceramic, Viton. # Dilution ratio to be indicated with the order. | Gas Sample Probe | Ea | 1 | 1 | Stockable | Make to Stock | Buy | 8230 |  |  |  | 1 | 30
20S4200 | M&C TechGroup Germany GmbH | SP2000-H/DIL-A | M&C |  | Add-on-set type DIL-A for dilution probe SP2000-H/DIL, consisting of: 1 pressure regulator, 2 pressure gauges. Incl. mounting angle and mounting set, with fittings for probe connections. Gas outlet: 8mm. | Gas Sample Probe | Ea | 1 | 1 | Stockable | Make to Stock | Buy | 1073 |  |  |  | 1 | 30
20S4205 | M&C TechGroup Germany GmbH | DIL-1/A | M&C |  | Add on set type DIL-1/A consisting of: 1 ball valve 1 pressure regulator 2 pressure gauges incl. mounting set, with fittings for tube connection 6mm o.d. | Gas Sample Probe | Ea | 1 | 1 | Stockable | Make to Stock | Buy | 1073 |  |  |  | 1 | 30
20S4206 | M&C TechGroup Germany GmbH | DIL-1/A-FM mit FM40 | M&C |  | Add on set type DIL-1/A-FM consisting of: 2 ball valve 1 pressure regulator 2 pressure gauges 1 flowmeter for cal. gas incl. mounting set, with fittings for tube connection 6mm o.d. | Gas Sample Probe | Ea | 1 | 1 | Stockable | Make to Stock | Buy | 1664 |  |  |  | 1 | 30
20S4215 | M&C TechGroup Germany GmbH | DIL-1/A1 | M&C |  | Add on set type DIL-1/A1 consisting of: 1 ball valve 2 pressure regulator 3 pressure gauge incl. mountingset with fittings for tube connection 6mm o.d.. | Gas Sample Probe | Ea | 1 | 1 | Stockable | Make to Stock | Buy | 1464 |  |  |  | 1 | 30
20S4250 | M&C TechGroup Germany GmbH | SP2000-H/DIL-S | M&C |  | Control panel type DIL-S for SP2000-H/DIL, consisting of: 1 pressure regulator, 2 pressure gauges, 1 flowmeter 15-150Nl/h, 2 shut-off valves. With fittings for probe connections. Gas outlet: 8mm. | Accessory | Ea | 1 | 1 | Stockable | Make to Stock | Buy | 1687 |  |  |  | 1 | 30
20S4260 | M&C TechGroup Germany GmbH | SP2000-H/DIL-S1 | M&C |  | Control panel type DIL-S1 for SP2000-H/DIL-B with bypass-injector, consisting of: 2 pressure regulator, 3 pressure gauges, 1 flowmeter 15-150Nl/h, 2 shut-off valves. With fittings for probe connections. Gas outlet: 8mm. | Accessory | Ea | 1 | 1 | Stockable | Make to Stock | Buy | 2027 |  |  |  | 1 | 30
20S4300 | M&C TechGroup Germany GmbH | SP2000-H/DIL Krit. Düse Set | M&C |  | Complete set SP2000H/DIL critical orifice incl. 2x O-ring. Material: glass # please indicate ratio with the order. | Accessory | Ea | 1 | 1 | Stockable | Make to Stock | Buy | 332 |  |  |  | 1 | 30
20S4301 | M&C TechGroup Germany GmbH | SP2000H/320DIL krit. Düse set | M&C |  | Complete set SP2000H/320 DIL critical orifice incl. 4x graphitring,1x washer Material: glass # please indicate ratio with the order. | Accessory | Ea | 1 | 1 | Stockable | Make to Stock | Buy | 406 |  |  |  | 1 | 30
20S4402 | M&C TechGroup Germany GmbH | SP2006-H/DIL/2x/GFK | M&C | SP2006 | Gas sample dilution probe SP2006-H/DIL/2x/FRP without bypass-injector without gas recirculation, with smooth surface. with 2. output undiluted. with external ceramic filter type S-2K150, filter porosity: 2µm, with electrically heated external filter 0-180°C without temp.-controller without thermostat, with thermocouple type K Ni-CrNi, build in a diagonal FRP-housing. Power: 230V/50Hz, 800W. mounting flange: 3"150lbs with thread G3/4"i. Sample gas OUT: tube 3/8" Material: SS316, ceramic, Viton. # Dilution ratio to be indicated with the order. | Gas Sample Probe | Ea | 1 | 1 | Stockable | Make to Stock | Buy | 5266 |  |  |  | 1 | 30
20S4423 | M&C TechGroup Germany GmbH | SP2006-H/DIL-B/2x/GFK | M&C | SP2006 | Gas sample dilution probe SP2006-H/DIL-B/2x/FRP, with smooth surface, with bypass-injector without gas recirculation, with 2. output undiluted. With external ceramic filter type S-2K150, filter porosity: 2µm, with electrically heated external filter 0-180°C without temp.-controller without thermostat, with thermocouple type K Ni-CrNi, build in a diagonal FRP-housing. Power: 230V/50Hz, 800W. mounting flange: 3"150lbs with thread G3/4"i. Sample gas OUT: tube 3/8" Material: SS316, ceramic, Viton. # Dilution ratio to be indicated with the order. | Gas Sample Probe | Ea | 1 | 1 | Stockable | Make to Stock | Buy | 7126 |  |  |  | 1 | 30
20S4423a | M&C TechGroup Germany GmbH | SP2006-H/DIL-B/2x/GFK | M&C | SP2006 | Gas sample dilution probe SP2006-H/DIL-B/2x/FRP, with smooth surface, with bypass-injector without gas recirculation, with 2. output undiluted. With external ceramic filter type S-2K150, filter porosity: 2µm, with electrically heated external filter 0-180°C without temp.-controller without thermostat, with thermocouple type K Ni-CrNi build in a diagonal FRP-housing. Power: 115V/60Hz, 800W. Mounting flange: 3"150lbs with thread G3/4"i. Sample gas OUT: tube 3/8" Material: SS316, ceramic, Viton. # Dilution ratio to be indicated with the order. | Gas Sample Probe | Ea |  |  |  |  | Buy | 7126 |  |  |  | 1 | 30
20S4424 | M&C TechGroup Germany GmbH | SP2006-H/DIL-BR/2x/GFK | M&C | SP2006 | Gas sample dilution probe SP2006-H/DIL-BR/2x/FRP, with smooth surface, with bypass-injector and gas recirculation, with 2. output undiluted. With external ceramic filter type S-2K150, filter porosity: 2µm, with electrically heated external filter 0-180°C without temp.-controller without thermostat, with thermocouple type K Ni-CrNi, build in a diagonal FRP-housing. Power: 230V/50Hz, 800W. Mounting flange: 3"150lbs with thread G3/4"i. Sample gas OUT: tube 3/8" Material: SS316, ceramic, Viton. # Dilution ratio to be indicated with the order. | Gas Sample Probe | Ea | 1 | 1 | Stockable | Make to Stock | Buy | 7352 |  |  |  | 1 | 30
20S4424a | M&C TechGroup Germany GmbH | SP2006-H/DIL-BR/2x/GFK | M&C | SP2006 | Gas sample dilution probe SP2006-H/DIL-BR/2x/FRP, with smooth surface, with bypass-injector and gas recirculation, with 2. output undiluted. With external ceramic filter type S-2K150, filter porosity: 2µm, with electrically heated external filter 0-180°C without temp.-controller without thermostat, with thermocouple type K Ni-CrNi, build in a diagonal FRP-housing. Power: 115V/60Hz, 800W. Mounting flange: 3"150lbs with thread G3/4"i. Sample gas OUT: tube 3/8" Material: SS316, ceramic, Viton. # Dilution ratio to be indicated with the order. | Gas Sample Probe | Ea | 1 | 1 | Stockable | Make to Stock | Buy | 7352 |  |  |  | 1 | 30
20S4900 | M&C TechGroup Germany GmbH | DIL-1 | M&C |  | Dilution unit type DIL-1, unheated. Dilution rate: 30-40:1 (Standard). Consisting of: Dilution part, 2 filter for sample gas and dilution gas, check-valve for calibration gas. Installed on a mounting plate. | Gas Sample Probe | Ea | 1 | 1 | Stockable | Make to Stock | Buy | 3429 |  |  |  | 1 | 30
20S4905 | M&C TechGroup Germany GmbH | DIL-1/H 230V | M&C |  | Dilution unit type DIL-1/H. 2 filter for sample and dilution gas, check-valve for calibration gas. Thermostate adjustable 0-180°C, over temperature limiter with reset key at +30°C Tsetting and low temp. alarm with potential free status-alarm contact at -30°C below Tsetting. mounting panel with isolation cover. Power: 230V/50Hz, 800W. # Dilution ratio to be indicated with the order. | Gas Sample Probe | Ea | 1 | 1 | Stockable | Make to Stock | Buy | 5573 |  |  |  | 1 | 30
20S4905A | M&C TechGroup Germany GmbH | DIL-1/H 115V | M&C |  | Dilution unit type DIL-1/H. 2 filter for sample and dilution gas, check-valve for calibration gas. Thermostate adjustable 0-180°C, over temperature limiter with reset key at +30°C Tsetting and low temp. alarm with potential free status-alarm contact at -30°C below Tsetting. mounting panel with isolation cover. Power: 115V/60Hz, 800W. # Dilution ratio to be indicated with the order. | Gas Sample Probe | Ea | 1 | 1 | Stockable | Make to Stock | Buy | 5573 |  |  |  | 1 | 30
20S4925 | M&C TechGroup Germany GmbH | DIL-1 Option 1, Bypass | M&C |  | Option 1 for DIL-1/B, additional bypass injector to reduce the response time at high high ratios. | Accessory | Ea | 1 | 1 | Stockable | Make to Stock | Buy | 1024 |  |  |  | 1 | 30
20S4930 | M&C TechGroup Germany GmbH | DIL-1 Option 2, 2x Messgas-AUS | M&C |  | Option 2 for dilution unit DIL-1, additional sample gas outlet (undiluted). | Accessory | Ea | 1 | 1 | Stockable | Make to Stock | Buy | 81.6 |  |  |  | 1 | 30
20S5000 | M&C TechGroup Germany GmbH | SP2000-H320/S 230V | M&C | SP2000 | Sample Probe type SP2000-H320/S. With external ceramic filter type S-2K150, filter porosity: 2µm, filter element seal and lid seal out of graphite. with electrically heated external filter 0-320°C adjustable by an incorporated thermostat, over temperature limiter with reset key at +30°C Tsetting and low temp. alarm with potential free status-alarm contact at -30°C below Tsetting. incl. weather protection shield with insulation. mounting flange: DN65PN6B with thread G3/4"i, incl. flange gasket and screws. Pre-separator out of glass/Hastelloy with peristaltic pump SR25.1, mounted on a mounting plate out of aluminium, material: SS316, ceramic, graphit, glass, PVDF, PTFE, Hastelloy. Calibration gas connection: 6 mm tube with plug, sample outlet: GL18-8 with PVDF connector for tube DN4/6. Power: 230V/50Hz, 800W. | Gas Sample Probe | Ea | 1 | 1 | Stockable | Make to Stock | Buy | 5855 |  |  |  | 1 | 30
20S5000a | M&C TechGroup Germany GmbH | SP2000-H320/S 115V | M&C | SP2000 | Sample Probe type SP2000-H320/S. With external ceramic filter type S-2K150, filter porosity: 2µm, filter element seal and lid seal out of graphite. with electrically heated external filter 0-320°C adjustable by an incorporated thermostat, over temperature limiter with reset key at +30°C Tsetting and low temp. alarm with potential free status-alarm contact at -30°C below Tsetting. incl. weather protection shield with insulation. mounting flange: 3"ANSI with thread G3/4"i, incl. flange gasket and screws. Pre-separator out of glass/hastelloy, peristaltic pump SR25.1, mounted on a mounting plate out of aluminium, material: SS316, ceramic, graphit, glass, PVDF, PTFE. Calibration gas connection: 6 mm tube with plug, sample outlet: GL18-8 with PVDF connector for tube DN4/6. power: 115V/60Hz, 800W. | Gas Sample Probe | Ea | 1 | 1 | Stockable | Make to Stock | Buy | 5855 |  |  |  | 1 | 30
20S5010 | M&C TechGroup Germany GmbH | SP2000-H320/S.2 230V | M&C | SP2000 | Sample Probe type SP2000-H320/S.2. With external ceramic filter type S-2K150, filter porosity: 2µm, filter element seals and lid\rquote seals out of graphite. with electrically heated external filter 0-320°C with PT100 sensor incl. weather protection shield with insulation. Mounting flange: DN65PN6B with thread G3/4"i, incl. flange gasket and screws. Pre-separator out of glass/Hastelloy separator heated to >180°C with double temperature controller in a wall mounting enclosure IP54 mounted on a mounting plate out of aluminium, material: SS316, ceramic, graphite, glass, PVDF, PTFE, Hastelloy. Calibration gas connection: 6 mm tube with plug, sample outlet: GL18-8 with PVDF connector for tube DN4/6. Power: 230V/50Hz, 1100W. | Gas Sample Probe | Ea | 1 | 1 | Stockable | Make to Stock | Buy | 8990 |  |  |  | 1 | 30
20S5010A | M&C TechGroup Germany GmbH | SP2000-H320/S.2 115V | M&C | SP2000 | Sample Probe type SP2000-H320/S.2 With external ceramic filter type S-2K150, filter porosity: 2µm, filter element seal and lid seal out of graphite. with electrically heated external filter 0-320°C with pt100 sensor incl. weather protection shield with insulation. Mounting flange: 3"ANSI with thread G3/4"i, incl. flange gasket and screws. Pre-separator out of glass/Hastelloy separator heated to >180°C with double-temperaturecontroller in a wall mounting enclosure IP54 mounted on a mounting plate out of aluminium, material: SS316, ceramic, graphit, glass, PVDF, PTFE,Hastelloy Calibration gas connection: 6 mm tube with plug, sample outlet: GL18-8 with PVDF connector for tube DN4/6. Power: 115V/60Hz, 1100W. | Gas Sample Probe | Ea | 1 | 1 | Stockable | Make to Stock | Buy | 8990 |  |  |  | 1 | 30
20S5500 | M&C TechGroup Germany GmbH | SP3000/Ex, Zone 20/21 | M&C | SP3000 | Sample probe type SP3000/Ex. Incl. weather protection shield with insulation Explosion-proof version for mounting in Ex-zone 1/2 and 21/22 sampling from Ex-zone 20/21/22 with protection class according to ATEX. Ex II 1 D / 2 GD EXAM BVS 04 ATEX H 045 X With filter element type S-3SS150 made of SS, filter porosity: 3µm, filter element seal out of graphit and lid seal out of graphit Flange DN 65 PN6. . Ex-approval only with pre-filter series V12/V20 with integrated volume displacer. (not included in standard version) | Gas Sample Probe | Ea | 1 | 1 | Stockable | Make to Stock | Buy | 3276 |  |  |  | 1 | 30
20S5510 | M&C TechGroup Germany GmbH | HEX4-135 Zone 1/21 115/230V MP | M&C |  | Extra charge for heating type HEX4-135. Explosion proof version for mounting in Ex-zone 1/2, 21/22 and onto the dividing wall to zone 0/20 with protection class according to ATEX. EX II 2 G Ex e mb II T4 EX II 2 D EX tD A21 IP66 T 135°C BVS 04 ATEX E 253 Self-regulated to 90°C at ambient 0°C. Maximum surface temperature 135°C. Power: 115/230VAC, 400VA. | Gas Sample Probe | Ea | 1 | 1 | Stockable | Make to Stock | Buy | 2252 |  |  |  | 1 | 30
20S5520 | M&C TechGroup Germany GmbH | HEX4-180 Zone 1/21 115/230V MP | M&C |  | Extra charge for heating type HEX4-180. Explosion proof version for mounting in Ex-zone 1/2, 21/22 and onto the dividing wall to zone 0/20 with protection class according to ATEX. EX II 2 G Ex e mb II T3 EX II 2 D EX tD A21 IP66 T180°C BVS 04 ATEX E 253 Self-regulated to 120°C at ambient 0°C. Maximum surface temperature 180°C. Netz: 115/230VAC, 400VA. | Gas Sample Probe | Ea | 1 | 1 | Stockable | Make to Stock | Buy | 2252 |  |  |  | 1 | 30
20S5560 | M&C TechGroup Germany GmbH | SP3xxx/EX-RS Rückspülung 230V | M&C |  | Extra charge for blowback in explosion-proof version according to ATEX Ex II 2 GD EEx m II 135°C Blowback to zone 20 or 1. Blowback into zone 0 is not possible. Incl. buffer storage 2l, solenoid valve, check valve and pressure relief valve Power: 230V/50Hz. | Gas Sample Probe | Ea | 1 | 1 | Stockable | Make to Stock | Buy | 2358 |  |  |  | 1 | 30
20S5560A | M&C TechGroup Germany GmbH | SP3xxx/EX-RS Rückspülung 115V | M&C |  | Extra charge for blowback Explosion-proof version according to ATEX. Ex II 2 GD EEx m II 135°C for blow back into zone 20 or 1, blow back into zone 0 not possible. Incl. buffer storage 2l, solenoid valve, check valve and pressure relief valve, Power: 115V/60Hz. | Gas Sample Probe | Ea | 1 | 1 | Stockable | Make to Stock | Buy | 2358 |  |  |  | 1 | 30
20S5600 | M&C TechGroup Germany GmbH | SP3100/Ex, Zone 1 | M&C |  | Gas sample probe type SP3100/Ex. With weather protection shield. Explosion-proof version for mountage in Ex-Zone 1/2 and 21/22 and sampling from zone 0/1/2 with protection class according to ATEX: Ex II 1 G/ 2 GD EXAM BVS 04 ATEX H 045 X. With filter element type F-3SS150, filter porosity: 3µm, filter element seal and lid seal out of grapiht. Flange: DN65 PN6. | Gas Sample Probe | Ea | 1 | 1 | Stockable | Make to Stock | Buy | 3165 |  |  |  | 1 | 30
20S5605 | M&C TechGroup Germany GmbH | SP3100V/Ex, Zone 1 | M&C | SP3110 | Gas sample probe type SP3100V/Ex. with weather protection shield, Explosion-proof version for mountage in Ex-Zone 1/2 and 21/22 sampling from Ex-Zone 0/1/2, protection class according to ATEX. Ex II 1 G/ 2 GD EXAM BVS 04 ATEX H 045 X With filter element type FS-3SS150, filter porosity: 3µm, filter element seal graphit. lid seal out of viton. Flange DN 65 PN 6. | Gas Sample Probe | Ea | 1 | 1 | Stockable | Make to Stock | Buy | 3165 |  |  |  | 1 | 30
20S5610 | M&C TechGroup Germany GmbH | SP3110/Ex, Zone 1 | M&C | SP3100 | Gas sample probe type SP3110/Ex. with weather protection shield, Explosion-proof version for mountage in Ex-Zone 1/2 and 21/22 sampling from Ex-Zone 1/2, protection class according to ATEX. Ex II 1 G/ 2 GD With filter element type F-3SS150, filter porosity: 3µm, filter element seal and lid seal out of graphite. Flange DN65 PN6. | Gas Sample Probe | Ea | 1 | 1 | Stockable | Make to Stock | Buy | 3228 |  |  |  | 1 | 30
20S5615 | M&C TechGroup Germany GmbH | SP3110V/Ex, Zone 1 | M&C | SP3100 | Gas sample probe type SP3110V/Ex. with weather protection shield, Explosion-proof version for mountage in Ex-Zone 1/2 and 21/22 sampling from Ex-Zone 1/2, protection class according to ATEX. Ex II 1 G/ 2 GD With filter element type F-3SS150, filter porosity: 3µm, filter element seal out of graphit and lid seal out of viton. Flange DN65 PN6. | Gas Sample Probe | Ea | 1 | 1 | Stockable | Make to Stock | Buy | 3228 |  |  |  | 1 | 30
20S5700 | M&C TechGroup Germany GmbH | SP3200/Ex, Zone 2 | M&C | SP3200 | Gas sample probe type SP3200/Ex for zone 2. protection class II 3G EEx n e IIC, ATEX II 3 D Ex tD A22 IP65 and ClassI, Div2 A/B/C/D T zz With external filter element type S-3SS150 made of stainl. steel, filter porosity: 3µm, filter element seal out of graphit and lid seal out of graphit Weather protection cover out of stainl. steel. Flange DN65 PN6. | Gas Sample Probe | Ea | 1 | 1 | Stockable | Make to Stock | Buy | 2304 |  |  |  | 1 | 30
20S5705 | M&C TechGroup Germany GmbH | SP3200V/Ex, Zone 2 | M&C | SP3200 | Gas sample probe type SP3200V/Ex for zone 2. protection class ATEX II 3 G EEx n e IIC T yy and FM and CSA ClassI, Div2 A/B/C/D T zz With external filter element type S-3SS150 made of stainl. steel, filter porosity: 3µm, filter element seal out of graphit and lid seal out of viton. Weather protection cover out of stainl. steel. Flange DN65 PN6. | Gas Sample Probe | Ea | 1 | 1 | Stockable | Make to Stock | Buy | 2304 |  |  |  | 1 | 30
20S9002 | M&C TechGroup Germany GmbH | SP2000/FL DN/ANSI Flansch 4" MP | M&C | SP2000 | Extra charge for probe series SP2000 4" with adapter flange size DN ../PN.. or ANSI ../...lbs. With welded mounting screws. Material: SS316. | Accessory | Ea | 1 | 1 | Stockable | Make to Stock | Buy | 824 |  |  |  | 1 | 30
20S9004 | M&C TechGroup Germany GmbH | SP2000/FL DN/ANSI Flansch bis 3" MP | M&C | SP2000 | Extra charge for probe series SP2000 with adapter flange size DN ../PN.. or ANSI ../...lbs (up to max. 3" 150 lbs). With welded mounting screws. Material: SS316. | Accessory | Ea | 1 | 1 | Stockable | Make to Stock | Buy | 526 |  |  |  | 1 | 30
20S9005 | M&C TechGroup Germany GmbH | SP2000/SO1 Montagefitting | M&C | SP2000 | extra charge for type SP 2000/So 1, with special mounting nipple of 2" NPT* or G-ISO* instead of the mounting flange or on request mounting nippel of G 2" ISO *) please specify with order. | Accessory | Ea |  |  |  |  | Buy | 218 |  |  |  | 1 | 30
20S9006 | M&C TechGroup Germany GmbH | SP3000/BB-F Rückspülventil MP | M&C | SP3000 | Extra charge for probe type SP3000/2020/BB-F with backflush valve and integrated filter. Opening pressure: 0,7bar. Connection: tube 8mm Material: SS316, Viton. | Accessory | Ea | 1 | 1 | Stockable | Make to Stock | Buy | 1123 |  |  |  | 1 | 30
20S9008 | M&C TechGroup Germany GmbH | SP3000/BB Rückspülventil MP | M&C | SP3000 | Extra charge for probe type SP3000/BB with backflush valve and integrated filter. Opening pressure: 0,7bar. Connection: tube 8mm Material: SS316, Viton. | Accessory | Ea | 1 | 1 | Stockable | Make to Stock | Buy | 917 |  |  |  | 1 | 30
20S9009 | M&C TechGroup Germany GmbH | SP3000/I Absperrventil MP | M&C | SP3000 | Extra charge for probe type SP3000/I with pneumatic bellow valve SP2000H/I, mounted completely at the sample outlet of the probe. Material: SS316, PEEK. | Accessory | Ea | 1 | 1 | Stockable | Make to Stock | Buy | 1494 |  |  |  | 1 | 30
20S9010 | M&C TechGroup Germany GmbH | SP2000/7aT PTFE-O-R MP | M&C | SP2000 | Extra charge for probe type SP2000/7aT. Filter housing lid with special PTFE sealing rings instead of filter housing lid with O-rings out of Viton and filter element sealing out of PTFE. | Accessory | Ea | 1 | 1 | Stockable | Make to Stock | Buy | 272 |  |  |  | 1 | 30
20S9011 | M&C TechGroup Germany GmbH | SP2000/C Kalibrierventil MP | M&C | SP2000 | Extra charge for probe type SP2000/C with valve for calibration gas with integrated filter. Opening pressure: 0,7bar. connection: tube 6mm. Material: SS316, Viton. | Accessory | Ea | 1 | 1 | Stockable | Make to Stock | Buy | 415 |  |  |  | 1 | 30
20S9012 | M&C TechGroup Germany GmbH | SP2000 Kalgas-Auswahl CC/ CC-F | M&C | SP2000 | Extra charge for SP2000 CC/ CC-F selection unit for Cal gas injection in front of or behind the external filter | Accessory | Ea | 1 | 1 | Stockable | Make to Stock | Buy | 296 |  |  |  | 1 | 30
20S9015 | M&C TechGroup Germany GmbH | SP2000/2x 2ter Ausgang MP | M&C | SP2000 | Extra charge for probe type SP2000/2x. 2nd sample outlet, connection: 1/4"NPTi. | Accessory | Ea | 1 | 1 | Stockable | Make to Stock | Buy | 523 |  |  |  | 1 | 30
20S9016 | M&C TechGroup Germany GmbH | SP2000/HF High-Flow MP | M&C | SP2000 | Extra charge for probe type SP2000/HF. filter housing lid for high flowrate, with filterelement 0,1GF. | Accessory | Ea | 1 | 1 | Stockable | Make to Stock | Buy | 151 |  |  |  | 1 | 30
20S9017 | M&C TechGroup Germany GmbH | SP2000/HP 25bar MP | M&C | SP2000 | Extra charge for type SP2000/HP. incl. 2-way ball-valve. Max. pressure: 25bar, flange: DN50 PN25. | Accessory | Ea | 1 | 1 | Stockable | Make to Stock | Buy | 3153 |  |  |  | 1 | 30
20S9019 | M&C TechGroup Germany GmbH | Druckbegrenzungsventil Typ RD | M&C | pressure limiter | Flow and pressure limiter valve type RD Connection 1/4" RT- 6mm Material: SS. | Valve, Regulator | Ea | 1 | 1 | Stockable | Make to Stock | Buy | 221 |  |  |  | 1 | 30
20S9020 | M&C TechGroup Germany GmbH | SP2000/GF150 0,1µGF MP | M&C | SP2000 | Extra charge for probe SP2000/GF150 special filterelement adapter and a ultrafine glassfibre filter element 0,1GF150 filter porosity: 0,1µm filter element seal PTFE glassfibre reinforced. | Gas Sample Probe | Ea | 1 | 1 | Stockable | Make to Stock | Buy | 27.2 |  |  |  | 1 | 30
20S9021 | M&C TechGroup Germany GmbH | SP2000-H320/C Thermostat MP | M&C | SP2000 | Extra charge for probe SP2000-H320/C. Special excution with electrically heated external filter 0-320°C, with thermostate, filter element seal and lid seal out of graphite. Calibration gas connection: 6 mm tube with plug. sample outlet: 6 mm tube. | Gas Sample Probe | Ea | 1 | 1 | Stockable | Make to Stock | Buy | 1044 |  |  |  | 1 | 30
20S9022 | M&C TechGroup Germany GmbH | SP2000-H320/C FeCuNi MP | M&C | SP2000 | Extra charge for probe SP2000-H320/C. special excution with electrically heated external filter to 320°C with thermocouple FeCuNi, filter element seal and lid seal out of graphite. Calibration gas connection: 6 mm tube with plug. sample outlet: 6 mm tube. (A temperature controller to be mounted externally is not included) | Gas Sample Probe | Ea | 1 | 1 | Stockable | Make to Stock | Buy | 1044 |  |  |  | 1 | 30
20S9025 | M&C TechGroup Germany GmbH | SP2000-H/PT100 statt Regler | M&C | SP2000 | Execution for probe SP2000-H/PT100 With PT100-sensor instead of thermostat. - without temperature controller - | Gas Sample Probe | Ea | 1 | 1 | Stockable | Make to Stock | Buy | 0 |  |  |  | 1 | 30
20S9026 | M&C TechGroup Germany GmbH | SP2000-H/SP30 2ter PT100 MP | M&C | for additional | Extra charge for additional PT100-sensor, for heated probes and sample tubes. (without temperature controller). | Sensor | Ea | 1 | 1 | Stockable | Make to Stock | Buy | 213 |  |  |  | 1 | 30
20S9027 | M&C TechGroup Germany GmbH | SP2000/Fe-CuNi statt Regler | M&C | SP2000 | Execution probe SP2000/FeCuNi, J-type with thermocouple instead of thermostat. -without temperature controller-. | Sensor | Ea | 1 | 1 | Stockable | Make to Stock | Buy | 0 |  |  |  | 1 | 30
20S9028 | M&C TechGroup Germany GmbH | SP2000/NiCr-Ni statt Regler | M&C | SP2000 | Execution for probe SP2000/Ni-CrNi. With thermocouple type K instead of thermostat - without temperature controller - | Sensor | Ea | 1 | 1 | Stockable | Make to Stock | Buy | 0 |  |  |  | 1 | 30
20S9030 | M&C TechGroup Germany GmbH | SP2000-H/SP2xxx-H 115V MP | M&C | SP2000 | Extra charge for probes series SP2000/2xxx-H with power supply: 115V/60Hz. (except of Ex-probes) | Gas Sample Probe | Ea | 1 | 1 | Stockable | Make to Stock | Buy | 69.7 |  |  |  | 1 | 30
20S9033 | M&C TechGroup Germany GmbH | SP2000-H/D MP | M&C | SP2000 | Option for probe SP2000-H/D, Steam heated instead of thermostate, without controller and valves. | Gas Sample Probe | Ea | 1 | 1 | Stockable | Make to Stock | Buy | 0 |  |  |  | 1 | 30
20S9036 | M&C TechGroup Germany GmbH | SP2000-H/DIL/320/C Thermo. MP. | M&C | SP2000 | Extra charge for probe SP2000-H/DIL/320/C. Special excution with electrically heated external filter 0-320°C, with thermostate, filter element seal and lid seal out of graphite. O-rings of Dilution cross out of graphite Calibration gas connection: 6 mm tube with plug. sample outlet: 6 mm tube. | Gas Sample Probe | Ea | 1 | 1 | Stockable | Make to Stock | Buy | 1643 |  |  |  | 1 | 30
20S9037 | M&C TechGroup Germany GmbH | HEX1-3 Zone 1 230V MP | M&C | HEX1-3 | Extra charge for heating type HEX1-3. Explosion-proof version for Ex-Zone 1 with protection class according to ATEX: II 2 G EEx d e ib IIC T3. (T4 on request). Temperature controller/ limiter unit type eBR6101 with low temperature alarm. In a protection housing for mounting in non-hazardous area. Power: 230V/50Hz, 400W. | Heated line | Ea | 1 | 1 | Stockable | Make to Stock | Buy | 5054 |  |  |  | 1 | 30
20S9037A | M&C TechGroup Germany GmbH | HEX1-3 Zone 1 115V MP | M&C | HEX1-3 | Extra charge for heating type HEX1-3. Explosion-proof version for Ex-Zone 1 with protection class according to ATEX: II 2 G EEx d e ib IIC T3. (T4 on request). Temperature controller/ limiter unit type ER/B-500A/K with low temperature alarm. In a protection housing for mounting in non-hazardous area. Power: 115V/60Hz, 400W. | Heated line | Ea | 1 | 1 | Stockable | Make to Stock | Buy | 5054 |  |  |  | 1 | 30
20S9038 | M&C TechGroup Germany GmbH | HEX1-1 Zone 1 230V MP | M&C | HEX1-1 | Extra charge for heating type HEX1-1. Explosion-proof version for Ex-Zone 1 with protection class according to ATEX: II 2 G EEx d e ib IIC T3 (T4 on request). Temperature controller/ limiter unit type ER/B-500A/K with low temperature alarm. In a protection housing for mounting in hazardous area Ex 1. Power: 230V/50Hz, 400W. | Heated line | Ea | 1 | 1 | Stockable | Make to Stock | Buy | 6257 |  |  |  | 1 | 30
20S9038A | M&C TechGroup Germany GmbH | HEX1-1 Zone 1 115V MP | M&C | HEX1-1 | Extra charge for heating type HEX1-1. Explosion-proof version for Ex-Zone 1 incl. PT100 with protection class according to ATEX: II 2 G EEx d e ib IIC T3 (T4 on request). Temperature controller/ limiter unit type ER/B-500A/K with low temperature alarm. In a protection housing for mounting in hazardous area Ex-1. Power: 115V/60Hz, 400W. | Heated line | Ea | 1 | 1 | Stockable | Make to Stock | Buy | 6257 |  |  |  | 1 | 30
20S9044 | M&C TechGroup Germany GmbH | SP2000-H320/R MP | M&C |  | Extra charge for probe type SP2000-H320/R backflush -/calibration gas valve Opening pressure: 0,7bar. connection: tube 6mm. material: SS316, Viton. | Gas Sample Probe | Ea | 1 | 1 | Stockable | Make to Stock | Buy | 535 |  |  |  | 1 | 30
20S9045 | M&C TechGroup Germany GmbH | SP2000-H/R & 2500-H/R MP | M&C |  | Extra charge for probe type SP2000/2500-R with gas valve for blowback or calibration gas with integrated filter. Opening pressure: 0,7bar. connection: tube 6mm. Material: SS316, Viton. | Gas Sample Probe | Ea | 1 | 1 | Stockable | Make to Stock | Buy | 621 |  |  |  | 1 | 30
20S9046 | M&C TechGroup Germany GmbH | SP2000-H320/FW Filterwatte MP | M&C |  | Extra charge for probe SP2000-H320/FW with Special filter housing lid with graphite gaskets and cartridge. Incl spun-glass filling. # For diesel generators or similar sooty applications. | Gas Sample Probe | Ea | 1 | 1 | Stockable | Make to Stock | Buy | 318 |  |  |  | 1 | 30
20S9047 | M&C TechGroup Germany GmbH | SP2000-H/FW Filterwatte MP | M&C |  | Extra charge for probe SP2000-H/FW with. Special filter housing lid with Viton o-rings and cartridge with Novapress gasket. Incl. spun-glass filling. # For diesel generators or similar sooty applications. | Gas Sample Probe | Ea | 1 | 1 | Stockable | Make to Stock | Buy | 318 |  |  |  | 1 | 30
20S9050 | M&C TechGroup Germany GmbH | SP2000-H/VA 2-Wege-Hahn MP | M&C |  | Extra charge for probe SP2000-H/VA. integrated 2-way-ball valve for shut-off at sample inlet, heatable up to max. 180°C, external operation per handle. Material: SS316, PTFE. | Gas Sample Probe | Ea | 1 | 1 | Stockable | Make to Stock | Buy | 1350 |  |  |  | 1 | 30
20S9053 | M&C TechGroup Germany GmbH | SP2000-H/VA320 2-Wege-Hahn MP | M&C |  | Extra charge for probe SP2000/VA320 with integrated 2-way ballvalve in the gas inlet, heatable up to 320°C. Material: SS316, Inconel, Grafoil 17-4 pH. | Gas Sample Probe | Ea | 1 | 1 | Stockable | Make to Stock | Buy | 2391 |  |  |  | 1 | 30
20S9054 | M&C TechGroup Germany GmbH | SP2000/MS1/Position MP | M&C |  | Extra charge for probe SP2000/MS1(3)/PI 2 switches for position indication 2 x pot. free switchover contacts 250V AC/DC, 11A AC 0,25 A DC Protection class IP65 Ambient temp. -25..+70°C Cable gland M20 | Gas Sample Probe | Ea | 1 | 1 | Stockable | Make to Stock | Buy | 463 |  |  |  | 1 | 30
20S9055 | M&C TechGroup Germany GmbH | SP2000/MS1 MP | M&C |  | Extra charge for probe SP2000/MS1 pneumatic drive MS1 with spring reverse, for ball valves /VA + /3VA. Function: 2-way ball-valve /VA closed without pressure (NC) or * on request open (NO) 3-way ball-valve /3VA closed without pressure (NC) or * on request open (NO) and blowback (B) to the process or * calibration gas (C). (* please specify with order) | Gas Sample Probe | Ea | 1 | 1 | Stockable | Make to Stock | Buy | 1534 |  |  |  | 1 | 30
20S9056 | M&C TechGroup Germany GmbH | SP2000/MS3 pneuAntrieb 320° | M&C |  | Extra charge for probe SP2000/VA/MS3 pneumatic drive MS for ball valve VA 320°C actuating pressure: 6bar closed without pressure NC or on request open without pressure NO. * please specity with order. | Gas Sample Probe | Ea | 1 | 1 | Stockable | Make to Stock | Buy | 1862 |  |  |  | 1 | 30
20S9058 | M&C TechGroup Germany GmbH | SP2000/GVW1 MP | M&C |  | Extra charge for probe SP2.00/GVW1 gas pre-heater GVW1 out of stainless steel for mounting on the probe the tube connection at backflush/cal. valve R/ is an option. | Gas Sample Probe | Ea | 1 | 1 | Stockable | Make to Stock | Buy | 314 |  |  |  | 1 | 30
20S9060 | M&C TechGroup Germany GmbH | SP2000/GVW2 SS316 | M&C |  | Gas pre-heater twin type for mounting on the probe SP2000/GVW2. dwg-no. 2246-2.06.0. Material: SS 316. | Accessory | Ea | 1 | 1 | Stockable | Make to Stock | Buy | 383 |  |  |  | 1 | 30
20S9062 | M&C TechGroup Germany GmbH | SP2000/GVW Montagepreis MP | M&C |  | Extra charge for probe SP2000/GVW. Connection of the preheater with valve /R and gas inlet with 6mm tube. At probe SP2200-H/C/I/BB the pre-heater is connected with the blowback valve /BB. Material: SS 316. | Accessory | Ea | 1 | 1 | Stockable | Make to Stock | Buy | 245 |  |  |  | 1 | 30
20S9065 | M&C TechGroup Germany GmbH | SP2000/SS Entn.Rohr | M&C |  | Insitu probe tube type SP2000/SS. Connection thread: G3/4", length: 1m. Material: SS316. Temperature max. : 600°C. | Gas Sample Probe | Ea | 1 | 1 | Stockable | Make to Stock | Buy | 195 |  |  |  | 1 | 30
20S9066 | M&C TechGroup Germany GmbH | SP2000/SS +500mm MP | M&C |  | Extra charge for further 500mm probe tube type SS. (max. tube length: 2,5m) | Accessory | Ea | 1 | 1 | Stockable | Make to Stock | Buy | 64.6 |  |  |  | 1 | 30
20S9067 | M&C TechGroup Germany GmbH | SP2000/SS-Vm Rohr Entn.Rohr | M&C |  | Insitu probe tube type SP2000/SS-Vm. Connection thread: G3/4", length: 1m. With volume displacer. Material: SS316. Temperature: max. 600°C. | Tube/Pipe | Ea | 1 | 1 | Stockable | Make to Stock | Buy | 257 |  |  |  | 1 | 30
20S9068 | M&C TechGroup Germany GmbH | SP2000/SS-Vm +500mm MP | M&C |  | Extra charge for further 500mm probe tube type SS-Vm. (max. tube length: 2,5m) | Tube/Pipe | Ea | 1 | 1 | Stockable | Make to Stock | Buy | 59.8 |  |  |  | 1 | 30
20S9070 | M&C TechGroup Germany GmbH | SP2000/PV Entn.Rohr | M&C |  | Insitu probe tube type SP2000/PV. Connection thread: G3/4", length: 1m. Material: PVDF, PTFE-GV. Temperature: max. 90°C. | Tube/Pipe | Ea | 1 | 1 | Stockable | Make to Stock | Buy | 272 |  |  |  | 1 | 30
20S9071 | M&C TechGroup Germany GmbH | SP2000/PV +500mm MP | M&C |  | Extra charge for further 500mm probe tube type PV. (max. tube length: 1,5m) | Tube/Pipe | Ea | 1 | 1 | Stockable | Make to Stock | Buy | 68.6 |  |  |  | 1 | 30
20S9075 | M&C TechGroup Germany GmbH | SP2000/Ti Entn.Rohr | M&C |  | Insitu probe tube type SP2000/TI. Connection thread: G3/4", length: 1m. Material: Titanium. Temperature: max. 400°C. | Tube/Pipe | Ea | 1 | 1 | Stockable | Make to Stock | Buy | 502 |  |  |  | 1 | 30
20S9076 | M&C TechGroup Germany GmbH | SP2000/Ti +500mm MP | M&C |  | Extra charge for further 500mm probe tube type TI. (max. tube length: 2,5m) | Tube/Pipe | Ea | 1 | 1 | Stockable | Make to Stock | Buy | 177 |  |  |  | 1 | 30
20S9077 | M&C TechGroup Germany GmbH | SP2000/IN Entn.Rohr | M&C |  | Insitu probe tube type SP2000/IN Connection thread: G3/4", length: 1m. Material: Inconel Temperature: max. 1100°C. | Tube/Pipe | Ea | 1 | 1 | Stockable | Make to Stock | Buy | 872 |  |  |  | 1 | 30
20S9078 | M&C TechGroup Germany GmbH | SP2000/IN +500mm Entn.Rohr | M&C |  | Additional charge for further 500mm insitu probe tube type IN (max. length 2,5m) Material: Inconel | Tube/Pipe | Ea | 1 | 1 | Stockable | Make to Stock | Buy | 264 |  |  |  | 1 | 30
20S9080 | M&C TechGroup Germany GmbH | SP2000/KA Entn.Rohr | M&C |  | Insitu probe tube type SP2000/KA. Connection thread:G3/4"o, length: 1m. Material: Kanthal. Temperature: max. 1300°C. | Tube/Pipe | Ea | 1 | 1 | Stockable | Make to Stock | Buy | 697 |  |  |  | 1 | 30
20S9081 | M&C TechGroup Germany GmbH | SP2000/KA +500mm MP | M&C |  | Extra charge for further 500mm probe tube type KA (max. tube length:1,5m) | Tube/Pipe | Ea | 1 | 1 | Stockable | Make to Stock | Buy | 234 |  |  |  | 1 | 30
20S9083 | M&C TechGroup Germany GmbH | SP2000/T Entn.Rohr | M&C |  | Insitu probe tube type SP2000/T. Connection thread: G3/4", length: 0,5m Material: PTFE-GV Temperature: max. 160°C. | Tube/Pipe | Ea | 1 | 1 | Stockable | Make to Stock | Buy | 489 |  |  |  | 1 | 30
20S9085 | M&C TechGroup Germany GmbH | SP2000/V20 | M&C |  | Pre-filter type V20 for SP2000-H. Stainless steel filter without volume displacer. Length: 220mm, 46mm OD. Filter porosity: 2µm, temperature: max. 600°C. Connection: G3/4". Material: SS316. | Filter Housing | Ea | 1 | 1 | Stockable | Make to Stock | Buy | 566 |  |  |  | 1 | 30
20S9086 | M&C TechGroup Germany GmbH | SP2000/CR-N 1m Entn.Rohr | M&C |  | Insitu probe tube type SP2000/CR-N. Connection thread: G3/4", including gasket. length: 1 m Material: Silicon nitride Temperature: max. 1400°C. | Tube/Pipe | Ea | 1 | 1 | Stockable | Make to Stock | Buy | 2231 |  |  |  | 1 | 30
20S9089 | M&C TechGroup Germany GmbH | SP2000/CR-N 1,5m Entn.Rohr | M&C |  | Insitu probe tube type SP2000/CR-N. Connection thread: G3/4", including gasket. length: 1,5 m Material: Silicon nitride Temperature: max. 1400°C. | Tube/Pipe | Ea | 1 | 1 | Stockable | Make to Stock | Buy | 3040 |  |  |  | 1 | 30
20S9090 | M&C TechGroup Germany GmbH | SP2000/HC Entn.Rohr | M&C |  | Insitu probe tube type SP2000/HC. Connection thread: G3/4", length: 1m. Material: Hastelloy-C. Temperature: max. 900°C. | Tube/Pipe | Ea |  |  |  |  | Buy | 878 |  |  |  | 1 | 30
20S9091 | M&C TechGroup Germany GmbH | SP2000/HC +500mm MP | M&C |  | Extra charge for further 500mm probe tube type HC. (max. tube length: 2,5m) | Tube/Pipe | Ea |  |  |  |  | Buy | 267 |  |  |  | 1 | 30
20S9095 | M&C TechGroup Germany GmbH | SP2000/V20/HC | M&C |  | Pre-filter type V20/HC for SP2000-H. Hastelloy filter without volume displacer. Length: 220mm, 46mm OD. Filter porosity: 2µm, temperature: max. 900°C. Connection: G3/4". Material: Hastelloy-C. | Filter Housing | Ea | 1 | 1 | Stockable | Make to Stock | Buy | 1055 |  |  |  | 1 | 30
20S9098 | M&C TechGroup Germany GmbH | SP2000/CR-2 HC Entn.Rohr | M&C |  | insitu probe tube for probe type SP2000/CR-2 with G 3/4"m-connection thread out of HC, length 900mm material: Cr AL2 O3 operating temp: 1400°C. | Tube/Pipe | Ea | 1 | 1 | Stockable | Make to Stock | Buy | 2172 |  |  |  | 1 | 30
20S9099 | M&C TechGroup Germany GmbH | SP2000/CR-20 HC Entn.Rohr | M&C |  | insitu probe tube for probe type SP2000/CR-20 with G 3/4"m-connection thread out of HC, length 1200mm material: Cr AL2 O3 operating temp: 1400°C. | Tube/Pipe | Ea | 1 | 1 | Stockable | Make to Stock | Buy | 3423 |  |  |  | 1 | 30
20S9103 | M&C TechGroup Germany GmbH | SP2000/IC HR160 Entn.Rohr | M&C |  | Insitu probe tube type SP2000/IC. Connection thread: G3/4", length: 1m. Material: Alloy HR160 Temperature: max. 1200°C. | Tube/Pipe | Ea | 1 | 1 | Stockable | Make to Stock | Buy | 1631 |  |  |  | 1 | 30
20S9104 | M&C TechGroup Germany GmbH | SP2000/IC HR160 +500mm MP | M&C |  | Extra charge for further 500mm probe tube type IC. (max. tube length: 2m) | Tube/Pipe | Ea | 1 | 1 | Stockable | Make to Stock | Buy | 509 |  |  |  | 1 | 30
20S9105 | M&C TechGroup Germany GmbH | SP2000/V20-0 | M&C |  | Pre-filter type V20-0 for SP2000-H. Stainless steel filter with volume displacer. Length: 220mm, 46mm OD. Filter porosity: 2µm, temperature: max. 600°C. Connection: G3/4". Material: SS316. | Filter Housing | Ea | 1 | 1 | Stockable | Make to Stock | Buy | 816 |  |  |  | 1 | 30
20S9115 | M&C TechGroup Germany GmbH | SP2000/V20-0/HC | M&C |  | Pre-filter type V20-0/HC for SP2000-H. Hastelloy filter with volume displacer. Length: 220mm, 46mm OD. Filter porosity: 2µm, temperature: max. 900°C. Connection: G3/4". Material: Hastelloy-X. | Filter Housing | Ea | 1 | 1 | Stockable | Make to Stock | Buy | 1822 |  |  |  | 1 | 30
20S9125 | M&C TechGroup Germany GmbH | SP2000/V20-2 | M&C |  | Pre-filter type V20-2 for SP2000-H. Stainless steel filter without volume displacer. Length: 520mm, 60mm OD. Filter porosity: 2µm, temperature: max. 600°C. Connection: G3/4". Material: SS316. | Filter Housing | Ea | 1 | 1 | Stockable | Make to Stock | Buy | 1132 |  |  |  | 1 | 30
20S9127 | M&C TechGroup Germany GmbH | SP2000/V20-5 2lagig | M&C |  | Pre-filter type V20-5 for SP2000-H. Stainless steel filter without volume displacer with double-layer for high backflush efficiency Length: 220mm, 50mm OD. Filter porosity: 3µm, temperature: max. 500°C. Connection: G3/4". Material: SS316. | Filter Housing | Ea | 1 | 1 | Stockable | Make to Stock | Buy | 937 |  |  |  | 1 | 30
20S9128 | M&C TechGroup Germany GmbH | SP2000/V20-6 2lagig | M&C |  | Pre-filter type V20-6 for SP2000-H. Stainless steel filter without volume displacer, with double-layer for high backflush efficiency Length: 520mm, 60mm OD. Filter porosity: 3µm, temperature: max. 500°C. Connection: G3/4". Material: SS316. | Filter Housing | Ea | 1 | 1 | Stockable | Make to Stock | Buy | 1658 |  |  |  | 1 | 30
20S9135 | M&C TechGroup Germany GmbH | SP2000/V20-2/HC | M&C |  | Pre-filter type V20-2/HC for SP2000-H. Hastelloy filter without volume displacer. Length: 520mm, 60mm OD. Filter porosity: 2µm, temperature: max. 900°C. Connection: G3/4". Material: Hastelloy-X | Filter Housing | Ea | 1 | 1 | Stockable | Make to Stock | Buy | 1812 |  |  |  | 1 | 30
20S9145 | M&C TechGroup Germany GmbH | SP2000/V20-1 | M&C |  | Pre-filter type V20-1 for SP2000-H. Stainless steel filter with volume displacer. Length: 520mm, 60mm OD. Filter porosity: 2µm, temperature: max. 600°C. Connection: G3/4". Material: SS316. | Filter Housing | Ea | 1 | 1 | Stockable | Make to Stock | Buy | 1404 |  |  |  | 1 | 30
20S9155 | M&C TechGroup Germany GmbH | SP2000/V20-1/HC | M&C |  | Pre-filter type V20-1/HC for SP2000-H. Hastelloy filter with volume displacer. Length: 520mm, 60mm OD. Filter porosity: 2µm, temperature: max. 900°C. Connection: G3/4". Material: Hastelloy-X | Filter Housing | Ea | 1 | 1 | Stockable | Make to Stock | Buy | 2597 |  |  |  | 1 | 30
20S9160 | M&C TechGroup Germany GmbH | SP2000/20SS 150, 150mm | M&C |  | Pre-filter type 20SS 150 for SP2000-H. Stainless steel filter with Swagelok-connector for mounting to the SS-sample tube, incl. protection shield. Length: 150mm, 30mm OD. Filter porosity: 20µm, temperature: max. 600°C. Material: SS316. | Filter Housing | Ea | 1 | 1 | Stockable | Make to Stock | Buy | 558 |  |  |  | 1 | 30
20S9165 | M&C TechGroup Germany GmbH | SP2000/Vm500mmSS | M&C |  | Extension tube for probe SP2000/Vm500mm with G 3/4" male connection thread and internal volume displacer, length: 500mm, incl. gasket set. Temperature: max. 600°C. Material: SS316. (for pre-filter V20). | Tube/Pipe | Ea | 1 | 1 | Stockable | Make to Stock | Buy | 225 |  |  |  | 1 | 30
20S9170 | M&C TechGroup Germany GmbH | SP2000/Vm1000mmSS | M&C |  | Extension tube for probe SP2000/Vm1000mm with G 3/4" male connection thread and internal volume displacer, length: 1000mm, incl. gasket set. Temperature: max. 600°C. Material: SS316. (for pre-filter V20). | Tube/Pipe | Ea | 1 | 1 | Stockable | Make to Stock | Buy | 286 |  |  |  | 1 | 30
20S9175 | M&C TechGroup Germany GmbH | SP2000/Vm1500mmSS | M&C |  | Extension tube for probe SP2000/Vm1500mm with G 3/4" male connection thread and internal volume displacer, length: 1500mm, incl. gasket set. Temperature: max. 600°C. Material: SS316. (for pre-filter V20). | Tube/Pipe | Ea | 1 | 1 | Stockable | Make to Stock | Buy | 345 |  |  |  | 1 | 30
20S9176 | M&C TechGroup Germany GmbH | SP2000/Vm2000mmSS | M&C |  | Extension tube for probe SP2000/Vm2000mm with G 3/4" male connection thread and internal volume displacer, length: 2000mm, incl. gasket set. Temperature: max. 600°C. Material: SS316. (for pre-filter V20). | Tube/Pipe | Ea | 1 | 1 | Stockable | Make to Stock | Buy | 398 |  |  |  | 1 | 30
20S9180 | M&C TechGroup Germany GmbH | SP2000/VmHC500mm | M&C |  | Extension tube for probe SP2000/VmHC500mm with G 3/4" male connection thread and internal volume displacer, length: 500mm, incl. gasket set. Temperature: max. 900°C. Material: Hastelloy-C. (for pre-filter V20). | Tube/Pipe | Ea | 1 | 1 | Stockable | Make to Stock | Buy | 1124 |  |  |  | 1 | 30
20S9185 | M&C TechGroup Germany GmbH | SP2000/VmHC1000mm | M&C |  | Extension tube for probe SP2000/VmHC1000mm with G 3/4" male connection thread and internal volume displacer, length: 1000mm, incl. gasket set. Temperature: max. 900°C. Material: Hastelloy-C. (for pre-filter V20). | Tube/Pipe | Ea | 1 | 1 | Stockable | Make to Stock | Buy | 1539 |  |  |  | 1 | 30
20S9190 | M&C TechGroup Germany GmbH | SP2000/VmHC1500mm | M&C |  | Extension tube for probe SP2000/VmHC1500mm with G 3/4" male connection thread and internal volume displacer, length: 1500mm, incl. gasket set. Temperature: max. 900°C. Material: Hastelloy-C. (for pre-filter V20). | Tube/Pipe | Ea | 1 | 1 | Stockable | Make to Stock | Buy | 1959 |  |  |  | 1 | 30
20S9195 | M&C TechGroup Germany GmbH | SP2000/V20-2/SP30 | M&C |  | Pre-filter for probe SP30-H1.1-V. Large stainless steel insitu filter V20-2/30. length: 520mm, 60mm a.d., filter porosity: 2µm operating temperatures max 550°C. Material: SS316. | Filter Housing | Ea | 1 | 1 | Stockable | Make to Stock | Buy | 1198 |  |  |  | 1 | 30
20S9250 | M&C TechGroup Germany GmbH | SP2000/AB-SS MP | M&C |  | Extra charge for probe SP2000/AB-SS shape protection plate for filters V20 and V20-0 Material: SS316. | Accessory | Ea | 1 | 1 | Stockable | Make to Stock | Buy | 325 |  |  |  | 1 | 30
20S9255 | M&C TechGroup Germany GmbH | SP2000/AB1-SS MP | M&C |  | Extra charge for probe SP2000/AB1-SS shape protection plate for filters V20-1 and V20-2. Material: SS316. | Accessory | Ea | 1 | 1 | Stockable | Make to Stock | Buy | 383 |  |  |  | 1 | 30
20S9260 | M&C TechGroup Germany GmbH | SP2000/AB-HC MP | M&C |  | Extra charge for probe type SP2000/AB-HC. Shape protection plate for filters V20V20-0. Material: Hastelloy-C. | Accessory | Ea | 1 | 1 | Stockable | Make to Stock | Buy | 548 |  |  |  | 1 | 30
20S9265 | M&C TechGroup Germany GmbH | SP2000/AB1-HC MP | M&C |  | Extra charge for probe SP2000/AB1-HC shape protection plate for filters V20-1 and V20-2. Material: Hastelloy-C. | Accessory | Ea | 1 | 1 | Stockable | Make to Stock | Buy | 621 |  |  |  | 1 | 30
20S9267 | M&C TechGroup Germany GmbH | SP2000/AB1A-SS MP | M&C |  | Extra charge for probe SP2000/AB1A-SS shape protection tube for filters V12-1A Material: SS316. | Accessory | Ea | 1 | 1 | Stockable | Make to Stock | Buy | 298 |  |  |  | 1 | 30
20S9280 | M&C TechGroup Germany GmbH | SP32 (Demistor) Entn.Rohr | M&C |  | Insitu probe tube SP32, with G3/4" male connector/adapter and demistor for gas sampling of wet gases. length: 800mm. material: PVDF, PTFE glass-fibre reinforced. Operating temperatures: max. 90°C. | Tube/Pipe | Ea | 1 | 1 | Stockable | Make to Stock | Buy | 730 |  |  |  | 1 | 30
20S9290 | M&C TechGroup Germany GmbH | SP2000/V20-4 | M&C |  | Pre-filter type V20-4 for SP2000-H. Stainless steel filter without volume displacer. Length: 300mm, 31mm OD. Filter porosity: 2µm, temperature: max. 600°C. Connection: G3/4". Material: SS316. | Filter Housing | Ea | 1 | 1 | Stockable | Make to Stock | Buy | 549 |  |  |  | 1 | 30
20S9300 | M&C TechGroup Germany GmbH | SP2000/V20-3 | M&C |  | Pre-filter type V20-3 for SP2000-H. Stainless steel filter with volume displacer. Length: 300mm, 31mm OD. Filter porosity: 2µm, temperature: max. 600°C. Connection: G3/4". Material: SS316. | Filter Housing | Ea | 1 | 1 | Stockable | Make to Stock | Buy | 802 |  |  |  | 1 | 30
20S9310 | M&C TechGroup Germany GmbH | SP2000/V20-3+V20-4 je+100mm MP | M&C |  | extra charge for extension of insitu stainless steel filter V20-3 or V20-4 for each 100 mm further length (from standard length 300mm to .... mm), max. 1000 mm total filter length. material: SS316. | Filter Housing | Ea | 1 | 1 | Stockable | Make to Stock | Buy | 94.7 |  |  |  | 1 | 30
20S9315 | M&C TechGroup Germany GmbH | SP2000/V20-T PTFE | M&C |  | Pre-filter type V20-T for SP2000-H. backflushable hose pre-filter with internal support tube. Length: 400mm, 40mm OD. Filter porosity: 3µm. Temperature: max. 200°C. Connection: G3/4". Material: PTFE, SS316. | Filter Housing | Ea | 1 | 1 | Stockable | Make to Stock | Buy | 638 |  |  |  | 1 | 30
20S9317 | M&C TechGroup Germany GmbH | SP2000/AR-500-R1 230V | M&C |  | Heated adapter tube type AR-500-R1 to put up a pre-filter V20 With mounting flanges DN65 PN6B on both sides. Electrically heated 0-200°C adjustable by an incorporated thermostat, over temperature limiter with reset key at +30°C Tsetting and low temp. alarm with potential-free status-alarm contact at -30°C below Tsetting. Incl. cover plate. Total length: 560mm. Material: SS316. Power: 230V/50Hz. | Accessory | Ea | 1 | 1 | Stockable | Make to Stock | Buy | 2225 |  |  |  | 1 | 30
20S9320 | M&C TechGroup Germany GmbH | SP35/H1 Fe-CuNi | M&C |  | Heated adaptor tube SP35/H1 to prevent cold spots at the sample point Double tube construction electrical heated to 0-320°C. Thermo couple: Fe-CuNi. Mounting flange DN65 PN6B incl. 4 welded mounting bolts with flange gasket and nuts. With G3/4"-connection for mounting the insitu probe tubes or pre-filter. Length: 175mm. Operating temperatures: max. 550°C. Material: SS316. Power: 230V/50Hz, 400W. (A temperature controller to be mounted externally is not included) | Accessory | Ea | 1 | 1 | Stockable | Make to Stock | Buy | 2101 |  |  |  | 1 | 30
20S9322 | M&C TechGroup Germany GmbH | SP35/H2 PT100 | M&C |  | Heated adaptor tube SP35/H2 to prevent cold spots at the sample point Double tube construction electrical heated to 0-200°C. Temperatur sensor: PT100. Mounting flange DN65 PN6B incl. 4 welded mounting bolts with flange gasket and nuts. With G3/4" coupling for mounting the insitu probe tubes or pre-filter. Length: 175mm. Operating temperatures: max. 550°C, Material: SS316. Power: 230V/50Hz, 400W. (A temperature controller to be mounted externally is not included) | Accessory | Ea | 1 | 1 | Stockable | Make to Stock | Buy | 2101 |  |  |  | 1 | 30
20S9325 | M&C TechGroup Germany GmbH | SP2000-H/3VA 3-Wege-Hahn MP | M&C |  | Extra charge for probe SP2000/3VA. Integrated 3-way ballvalve at sample inlet, heatable up to 180°C, external operation per handle with 3 positions*. With pre-heated coil made of stainless steel for blowback-/ calibration gas. Connection: tube 6mm. material: SS316, PTFE. # Please indicate with order the function blowback or calibration | Valve, Regulator | Ea | 1 | 1 | Stockable | Make to Stock | Buy | 2156 |  |  |  | 1 | 30
20S9330 | M&C TechGroup Germany GmbH | SP2000-H/3VA320 3-Wege-Hahn MP | M&C |  | Extra charge for probe SP2000/3VA320. Integrated 3-way-ball valve at sample inlet, heatable up to 320°C, external operation per handle with 3 positions*. With pre-heated coil made of stainless steel for blowback-/ calibration gas. Connection: tube 6mm. material: SS316, Inconel, Grafoil 17-4 pH. # Please indicate with order the function blowback or calibration # | Valve, Regulator | Ea | 1 | 1 | Stockable | Make to Stock | Buy | 3199 |  |  |  | 1 | 30
20S9342 | M&C TechGroup Germany GmbH | SP2000/EA E-Antrieb 230V | M&C |  | Electric drive SP2000/EA230 for probe with integr. ball-valve /VA (3VA). For 2 operating states (90°) (incl. feedback) via incorporated terminals for external control, power: 230V/50Hz. | Valve, Regulator | Ea | 1 | 1 | Stockable | Make to Stock | Buy | 1583 |  |  |  | 1 | 30
20S9342d | M&C TechGroup Germany GmbH | SP2000/EA E-Antrieb 24VDC | M&C |  | Electric drive SP2000/EA24 for probe with integr. ball-valve /VA (3VA). For 2 operating states (90°) (incl. feedback) via incorporated terminals for external control, power: 24VDC. | Valve, Regulator | Ea | 1 | 1 | Stockable | Make to Stock | Buy | 1636 |  |  |  | 1 | 30
20S9343 | M&C TechGroup Germany GmbH | SP2000/EA zus. pot.fr.Kontakt | M&C |  | Two additional potential-free contacts of status OPEN/CLOSED for drives type /EA... | Accessory | Ea | 1 | 1 | Stockable | Make to Stock | Buy | 695 |  |  |  | 1 | 30
20S9345 | M&C TechGroup Germany GmbH | Magnetventil-Einheit 2 230V | M&C |  | Solenoid valve unit 2 for Probe series SP2000 with 2 solenoid valves of SS316/Viton to control: pneumatic drive and blowback/calibration. Completely mounted in a polyester housing. power: 230V/50Hz | Valve, Regulator | Ea | 1 | 1 | Stockable | Make to Stock | Buy | 1416 |  |  |  | 1 | 30
20S9345a | M&C TechGroup Germany GmbH | Magnetventil-Einheit 2 115V | M&C |  | Solenoid valve unit 2 for Probe series SP2000 with 2 solenoid valves of SS316/Viton to control: pneumatic drive and blowback/calibration. Completely mounted in a polyester housing. power: 115V/60Hz | Valve, Regulator | Ea | 1 | 1 | Stockable | Make to Stock | Buy | 1416 |  |  |  | 1 | 30
20S9370 | M&C TechGroup Germany GmbH | SP2000 Steuer. 234B/ZR/00 MP | M&C |  | Extra charge for probe SP2000/.VA/MS or SP2200/C/I/BB, control type 234B/ZR/00 integrated in the solenoid unit for automatically timed blowback with electronic two-stage-cycler (pause-time max. 300h) and cycle timer for pulsed blowback. Status contact delayed after blowback. Mounted in a polyester housing. Power: 230V/50Hz (24VDC on request) | Gas Sample Probe | Ea | 1 | 1 | Stockable | Make to Stock | Buy | 834 |  |  |  | 1 | 30
20S9385 | M&C TechGroup Germany GmbH | SP2000/AO Entn.Rohr 1m | M&C |  | Insitu probe tube type SP2000/AO. length: 1m. Material: ceramic AL-oxyd Temperature: max. 1800°C. (Adapter 20S9395 is necessary for mounting to probe SP2000-H). | Gas Sample Probe | Ea | 1 | 1 | Stockable | Make to Stock | Buy | 821 |  |  |  | 1 | 30
20S9391 | M&C TechGroup Germany GmbH | SP2000/AO Entn.Rohr 1,5m | M&C |  | Insitu probe tube type SP2000/AO. length: 1,5m. Material: ceramic AL-oxyd Temperature: max. 1800°C. (Adapter 20S9395 is necessary for mounting to probe SP2000-H). | Gas Sample Probe | Ea | 1 | 1 | Stockable | Make to Stock | Buy | 1169 |  |  |  | 1 | 30
20S9395 | M&C TechGroup Germany GmbH | SP2000/AO Aufnahmeadapter | M&C |  | Mounting adapter for insitu probe AO with G3/4" male connect. thread incl. gasket and bush end with graphite seal, material: SS316. | Fitting | Ea | 1 | 1 | Stockable | Make to Stock | Buy | 783 |  |  |  | 1 | 30
20S9397 | M&C TechGroup Germany GmbH | SP2000/AO Aufnahmeadapter HC | M&C |  | mounting adapter for insitu probe AO with G3/4" male connect. thread incl. gasket and bush end with graphite seal, material: HC. | Fitting | Ea |  |  |  |  | Buy | 1185 |  |  |  | 1 | 30
20S9398 | M&C TechGroup Germany GmbH | SP2000/AR-500-R 230V | M&C |  | Heated adapter tube type AR-500-R to put up a pre-filter type V12-1. With mounting flanges DN65 PN6B on both sides. Electrically heated 0-200°C adjustable by an incorporated thermostat, over temperature limiter with reset key at +30°C Tsetting and low temp. alarm with potential-free status-alarm contact at -30°C below Tsetting. Incl. cover plate. Total length: 560mm. Material: SS316. Power: 230V/50Hz. | Accessory | Ea | 1 | 1 | Stockable | Make to Stock | Buy | 2285 |  |  |  | 1 | 30
20S9398a | M&C TechGroup Germany GmbH | SP2000/AR-500-R 115V | M&C |  | Heated adapter tube type AR-500-R, to put up a pre-filter type V12-1. With mounting flanges DN65 PN6B on both sides. Electrically heated 0-200°C adjustable by an incorporated thermostat, over temperature limiter with reset key at +30°C Tsetting and low temp. alarm with potential free status-alarm contact at -30°C below Tsetting. Incl. cover plate. Material: SS316. Power: 115V/60Hz. | Accessory | Ea | 1 | 1 | Stockable | Make to Stock | Buy | 2285 |  |  |  | 1 | 30
20S9430 | M&C TechGroup Germany GmbH | SP2000-H/SP2xxx-H 380V MP | M&C |  | Extra charge for probes series SP2000/2xxx-H with power supply: 380V/50Hz. (except of Ex-probes) | Accessory | Ea | 1 | 1 | Stockable | Make to Stock | Buy | 181 |  |  |  | 1 | 30
20S9435 | M&C TechGroup Germany GmbH | SP2500H/C Rückspülung | M&C |  | Extra charge for probe type SP2500H/C backflush -/calibration gas valve with integrated filter. Opening pressure: 0,7bar. connection: tube 8mm. material: SS316, Viton. | Accessory | Ea | 1 | 1 | Stockable | Make to Stock | Buy | 682 |  |  |  | 1 | 30
20S9500 | M&C TechGroup Germany GmbH | SP2000/V12-1 | M&C |  | Pre-filter type V12-1 for SP2000-H. Large insitu ceramic filter tube in double-layer version for high blow-back efficiency, without volume displacer. Length: 500mm, 40mm OD. filter porosity: 1µm, temperature max. 1000°C. mounting flange DN65 PN6B with 4 welded mounting screws, incl. gasket. Material: ceramic, SS316. | Filter Housing | Ea | 1 | 1 | Stockable | Make to Stock | Buy | 1153 |  |  |  | 1 | 30
20S9505 | M&C TechGroup Germany GmbH | SP2000/V12-2 | M&C |  | Pre-filter type V12-2 for SP2000-H. Large insitu ceramic filter tube without volume displacer. Length: 1000mm, 60mm OD. filter porosity: 2µm, temperature max. 1000°C. mounting flange DN65 PN6B with 4 welded mounting screws, incl. gasket. Material: ceramic, SS316. | Filter Housing | Ea | 1 | 1 | Stockable | Make to Stock | Buy | 1328 |  |  |  | 1 | 30
20S9510 | M&C TechGroup Germany GmbH | SP2000/V12-3 | M&C |  | Pre-filter type V12-3 for SP2000-H. Large insitu ceramic filter tube in double-layer version for high blow-back efficiency, without volume displacer. Length: 1000mm, 60mm OD. filter porosity: 1µm, temperature max. 1000°C. mounting flange DN65 PN6B with 4 welded mounting screws, incl. gasket. Material: ceramic, SS316. | Filter Housing | Ea | 1 | 1 | Stockable | Make to Stock | Buy | 1493 |  |  |  | 1 | 30
20S9515 | M&C TechGroup Germany GmbH | Volumenverdränger V12-2/3 SS | M&C |  | Volume displacer for pre filter V12-2/3 with G3/4" male connection for probe flange mounting max 600°C. Material SS316. | Accessory | Ea | 1 | 1 | Stockable | Make to Stock | Buy | 622 |  |  |  | 1 | 30
20S9520 | M&C TechGroup Germany GmbH | Volumenverdränger V12-2/3 IC | M&C |  | Volume displacer for pre filter V12-2/3 with G3/4" male connection for probe flange mounting max 1000°C. Material Inconel. | Accessory | Ea | 1 | 1 | Stockable | Make to Stock | Buy | 957 |  |  |  | 1 | 30
20S9525 | M&C TechGroup Germany GmbH | SP2000/V12-1/SS m.Schutzrohr | M&C |  | Pre-filter type V12-1/SS for SP2000-H. Large insitu ceramic filter tube in double-layer version for high blow-back efficiency, without volume displacer. Length: 500mm, 40mm OD. filter porosity: 1µm, temperature: max. 600°C. mounting flange DN65 PN6B with 4 welded mounting screws, incl. gasket. Material: ceramic, SS316. Incl. protection tube for pre-filter V12-1 with 3 longitudinal slots. | Filter Housing | Ea | 1 | 1 | Stockable | Make to Stock | Buy | 2095 |  |  |  | 1 | 30
20S9530 | M&C TechGroup Germany GmbH | SP2000/V12-2/SS m.Schutzrohr | M&C |  | Pre-filter type V12-2/SS for SP2000-H. Large insitu ceramic filter tube, without volume displacer. Length: 1000mm, 60mm OD. filter porosity: 2µm, temperature: max. 600°C. mounting flange DN100PN6B with 4 welded mounting screws, incl. gasket. Material: ceramic, SS316. Incl. protection tube for pre-filter V12-2 with 3 longitudinal slots. | Filter Housing | Ea | 1 | 1 | Stockable | Make to Stock | Buy | 3118 |  |  |  | 1 | 30
20S9535 | M&C TechGroup Germany GmbH | SP2000/V12-3/SS m.Schutzrohr | M&C |  | Pre-filter type V12-3/SS for SP2000-H. Large insitu ceramic filter tube in double-layer version for high blow-back efficiency, without volume displacer. Length: 1000mm, 60mm OD. filter porosity: 1µm, temperature: max. 600°C. mounting flange DN100PN6B with 4 welded mounting screws, incl. gasket. Material: ceramic, SS316. Incl. protection tube for pre-filter V12-3 with 3 longitudinal slots. | Filter Housing | Ea | 1 | 1 | Stockable | Make to Stock | Buy | 3282 |  |  |  | 1 | 30
20S9540 | M&C TechGroup Germany GmbH | SP2000/V12-1/IC m.Schutzrohr | M&C |  | Pre-filter type V12-1/IC for SP2000-H. Large insitu ceramic filter tube in double-layer version for high blow-back efficiency, without volume displacer. Length: 500mm, 40mm OD. filter porosity: 1µm, temperature: max. 1000°C. mounting flange DN65 PN6B with 4 welded mounting screws, incl. gasket. Material: Inconel, SS316, ceramic. Incl. protection tube for pre-filter V12-1 with 3 longitudinal slots. | Filter Housing | Ea | 1 | 1 | Stockable | Make to Stock | Buy | 2493 |  |  |  | 1 | 30
20S9545 | M&C TechGroup Germany GmbH | SP2000/V12-2/IC m.Schutzrohr | M&C |  | Pre-filter type V12-2/IC for SP2000-H. Large insitu ceramic filter tube without volume displacer. Length: 1000mm, 60mm OD. filter porosity: 2µm, temperature: max. 1000°C. mounting flange DN100PN6B with 4 welded mounting screws, incl. gasket. Material: Inconel, SS316, ceramic. Incl. protection tube for pre-filter V12-2 with 3 longitudinal slots. | Filter Housing | Ea | 1 | 1 | Stockable | Make to Stock | Buy | 3789 |  |  |  | 1 | 30
20S9550 | M&C TechGroup Germany GmbH | SP2000/V12-3/IC m.Schutzrohr | M&C |  | Pre-filter type V12-3/IC for SP2000-H. Large insitu ceramic filter tube in double-layer version for high blow-back efficiency, without volume displacer. Length: 1000mm, 60mm OD. filter porosity: 1µm, temperature: max. 1000°C. mounting flange DN100PN6B with 4 welded mounting screws, incl. gasket. Material: Inconel, SS316, ceramic. Incl. protection tube for pre-filter V12-3 with 3 longitudinal slots. | Filter Housing | Ea | 1 | 1 | Stockable | Make to Stock | Buy | 3957 |  |  |  | 1 | 30
20S9555 | M&C TechGroup Germany GmbH | SP2000/V12-1A, G3/4" Anschluss | M&C |  | Pre-filter type V12-1A for SP2000-H. Large insitu ceramic filter tube in double-layer version for high blow-back efficiency, without volume displacer. Length: 500mm, 40mm OD. filter porosity: 1µm, temperature max. 1000°C. Connection: G3/4" Material: ceramic, SS316. | Filter Housing | Ea | 1 | 1 | Stockable | Make to Stock | Buy | 1238 |  |  |  | 1 | 30
20S9556 | M&C TechGroup Germany GmbH | SP2000/V12-1A, Adapter | M&C |  | Adapter for pre filter V12-1a for probe SP2000H Connection: G3/4" Material: SS316. | Accessory | Ea | 1 | 1 | Stockable | Make to Stock | Buy | 754 |  |  |  | 1 | 30
20S9608 | M&C TechGroup Germany GmbH | HEX5-1/2 T-Klasse T2 230° | M&C |  | Temperature code for HEX5-1/2, ATEX T2, 230°C FM/CSA T2, 230°C. | Other Service | Ea | 1 | 1 | Stockable | Make to Stock | Buy | 13.1 |  |  |  | 1 | 30
20S9609 | M&C TechGroup Germany GmbH | HEX5-1/2 T-Klasse T2/T2A 215° | M&C |  | Temperature code for HEX5-1/2, ATEX T2, 215°C FM/CSA T2A, 215°C. | Other Service | Ea | 1 | 1 | Stockable | Make to Stock | Buy | 13.1 |  |  |  | 1 | 30
20S9610 | M&C TechGroup Germany GmbH | HEX5-1/2 T-Klasse T3/T2B 185° | M&C |  | Temperature code for HEX5-1/2, ATEX T3, 185°C FM/CSA T2B, 185°C. | Other Service | Ea | 1 | 1 | Stockable | Make to Stock | Buy | 13.1 |  |  |  | 1 | 30
20S9611 | M&C TechGroup Germany GmbH | HEX5-1/2 T-Klasse T3/T2C 175° | M&C |  | Temperature code for HEX5-1/2, ATEX T3, 175°C. FM/CSA T2C, 175°C. | Other Service | Ea | 1 | 1 | Stockable | Make to Stock | Buy | 13.1 |  |  |  | 1 | 30
20S9612 | M&C TechGroup Germany GmbH | HEX5-1/2 T-Klasse T3/T2D 160° | M&C |  | Temperature code for HEX5-1/2, ATEX T3, 160°C. FM/CSA T2D, 160°C. | Other Service | Ea | 1 | 1 | Stockable | Make to Stock | Buy | 13.1 |  |  |  | 1 | 30
20S9613 | M&C TechGroup Germany GmbH | HEX5-1/2 T-Klasse T3 150° | M&C |  | Temperature code for HEX5-1/2, ATEX T3, 150°C. FM/CSA T3, 150°C. | Other Service | Ea | 1 | 1 | Stockable | Make to Stock | Buy | 13.1 |  |  |  | 1 | 30
20S9614 | M&C TechGroup Germany GmbH | HEX5-1/2 T-Klasse T3/T3A 135° | M&C |  | Temperature code for HEX5-1/2, ATEX T3, 135°C F/CSA T3A, 135°C. | Other Service | Ea | 1 | 1 | Stockable | Make to Stock | Buy | 13.1 |  |  |  | 1 | 30
20S9615 | M&C TechGroup Germany GmbH | HEX5-1/2 T-Klasse T4/T3C 120° | M&C |  | Temperature code for HEX5-1/2, ATEX T4, 120°C FM/CSA T3C 120°C. | Other Service | Ea | 1 | 1 | Stockable | Make to Stock | Buy | 13.1 |  |  |  | 1 | 30
20S9616 | M&C TechGroup Germany GmbH | HEX5-1/2 T-Klasse T4 95° | M&C |  | Temperature code for HEX5-1/2, ATEX T4, 95°C FM/CSA, T4 95°C. | Other Service | Ea | 1 | 1 | Stockable | Make to Stock | Buy | 13.1 |  |  |  | 1 | 30
20S9617 | M&C TechGroup Germany GmbH | HEX5-1/2 T-Klasse T5/T4A 85° | M&C |  | Temperature code for HEX5-1/2, ATEX T5, 85°C. FM/CSA T4A, 85°C. | Other Service | Ea | 1 | 1 | Stockable | Make to Stock | Buy | 13.1 |  |  |  | 1 | 30
20S9618 | M&C TechGroup Germany GmbH | HEX5-1/2 T-Klasse T5 70° | M&C |  | Temperature code for HEX5-1/2 ATEX T5, 70°C FM/CSA T5, 70°C. | Other Service | Ea | 1 | 1 | Stockable | Make to Stock | Buy | 13.1 |  |  |  | 1 | 30
20S9650 | M&C TechGroup Germany GmbH | HEX5-1.08 Zone 2 240V MP | M&C |  | Extra charge for Ex-heater type HEX 5-1.08 Explosion-proof version for Ex-Zone 2 with protection class according to ATEX: EXAM BVS 09 ATEX 107 II 3 G Ex nA nC nL IIC T2...T5 II 3D Ex tD A22 IP65 T 75 - 235°C and additional acc. to: FM Class I, DIV 2, A/B/C/D CSA. Temperature sensor PT100 and temp.-controller 70304 in a housing. Max ambient temp. 50°C. Power: 240V,50/60Hz,830W. Please indicate the additional part number (20S9608 - 20S9618) for the temperature class T2 - T5 with the order. | Accessory | Ea | 1 | 1 | Stockable | Make to Stock | Buy | 2044 |  |  |  | 1 | 30
20S9650A | M&C TechGroup Germany GmbH | HEX5-1.08 Zone 2 120V MP | M&C |  | Extra charge for SP..H Ex-heater type HEX 5-1. Explosion-proof version for Ex-Zone 2 with protection class according to ATEX: EXAM BVS 09 ATEX 107 II 3 G Ex nA nC nL IIC T2...T5 II 3D Ex tD A22 IP65 T 75 - 235°C and additional acc. to: FM Class I, DIV 2, A/B/C/D CSA. Temperature sensor PT100 and temp.-controller 70304 in a housing. Max ambient temp. 50°C. Power: 120V,50/60Hz,800W. Please indicate the additional part number (20S9608 - 20S9618) for the temperature class T3 - T5 with the order. | Accessory | Ea | 1 | 1 | Stockable | Make to Stock | Buy | 2044 |  |  |  | 1 | 30
20S9655 | M&C TechGroup Germany GmbH | HEX5-2.08 Zone 2 230V MP | M&C |  | Extra charge for Ex-heater type HEX 5-2.08. Explosion-proof version for Ex-Zone 2 with protection class according to ATEX: EXAM BVS 09 ATEX 107 II 3 G Ex nA nC nL IIC T2...T5 II 3D Ex tD A22 IP65 T 75 - 235°C and additional acc. to: FM Class I, DIV 2, A/B/C/D CSA. Temperature sensor PT100 and temp.-controller 70304 in a housing separate mounting. Max ambient temp. 50°C. Power: 240V,50/60Hz,830W. Please indicate the additional part number (20S9608 - 20S9618) for the temperature class T2 - T5 with the order. | Accessory | Ea | 1 | 1 | Stockable | Make to Stock | Buy | 2167 |  |  |  | 1 | 30
20S9655A | M&C TechGroup Germany GmbH | HEX5-2.08 Zone 2 120V MP | M&C |  | Extra charge for Ex-heater type HEX 5-2.08 Explosion-proof version for Ex-Zone 2 with protection class according to ATEX: EXAM BVS 09 ATEX 107 II 3 G Ex nA nC nL IIC T2...T5 II 3D Ex tD A22 IP65 T 75 - 235°C and additional acc. to: FM Class I, DIV 2, A/B/C/D CSA. Temperature sensor PT100 and temp.-controller 70304 in a housing for separate mounting. Max ambient temp. 50°C. Power: 120V,50/60Hz,800W. Please indicate the additional part number (20S9608 - 20S9618) for the temperature class T2 - T5 with the order. | Accessory | Ea | 1 | 1 | Stockable | Make to Stock | Buy | 2167 |  |  |  | 1 | 30
20S9700 | M&C TechGroup Germany GmbH | SP2000-H/DIL 2X ter Ausgang MP | M&C |  | Extra charge for probe type SP2000-H/DIL 2x with 2nd sample outlet without dilution. Connection: 1/4"NPTi. | Accessory | Ea | 1 | 1 | Stockable | Make to Stock | Buy | 729 |  |  |  | 1 | 30
40S1000 | M&C TechGroup Germany GmbH | PSP4000-H 230V | M&C |  | Portable gas sample probe type PSP4000-H. With external ceramic filter type S-2K, filter porosity: 2µm. Electrically heated external filter 100-180°C adjustable by an incorporated thermostat. 7-pin plug with 4m connection cable and mains plug. Incl. mounting clamp for heated sample line. Gas inlet: G3/8"i, gas outlet: G1/8"i with tube connector 6mm. Power: 230V/50Hz, 200W. Material: SS316, ceramic, Viton. | Gas Sample Probe | Ea | 1 | 1 | Stockable | Make to Stock | Buy | 2050 |  |  |  | 1 | 30
40S1000a | M&C TechGroup Germany GmbH | PSP4000-H 115V | M&C |  | Portable gas sample probe type PSP4000-H. With external ceramic filter type S-2K, filter porosity: 2µm. Electrically heated external filter 100-180°C adjustable by an incorporated thermostat. 7-pin plug with 4m connection cable and mains plug. Incl. mounting clamp for heated sample line. Gas inlet: G3/8"i, gas outlet: G1/8"i with tube connector 6mm. Power: 115V/60Hz, 200W. Material: SS316, ceramic, Viton. | Gas Sample Probe | Ea | 1 | 1 | Stockable | Make to Stock | Buy | 2050 |  |  |  | 1 | 30
40S1005 | M&C TechGroup Germany GmbH | PSP4000-H/C 230V | M&C |  | Portable sample gas probe type PSP4000-H/C. Basic equipment with G3/8"i (extraction) with outside ceramic filter element type S-2K filter porosity 2micron. With electrical heating of the outside filter to 100-180°C adjustable at the incorporated. Thermostat with an registration light which goes out after the operating temperature is reached. With calibration port. With connecting clamp for connecting the heated line. Gas connection Swagelok 6mm. material of medium conducted parts: 1.4571, ceramic, Viton. Power 230V 50Hz via 7pole connector. | Gas Sample Probe | Ea | 1 | 1 | Stockable | Make to Stock | Buy | 2239 |  |  |  | 1 | 30
40S1005a | M&C TechGroup Germany GmbH | PSP4000-H/C 115V | M&C |  | Portable sample gas probe type PSP4000-H/C. Basic equipment with G3/8"i (extraction) with outside ceramic filter element type SP-2K filter porosity 2micron. With electrical heating of the outside filter to 100-180°C adjustable at the incorporated. Thermostat with an registration light which goes out after the operating temperature is reached. With calibration port. With connecting clamp for connecting the heated line. Gas connection Swagelok 6mm. material of medium conducted parts: 1.4571, ceramic, Viton. Power 115V 60Hz via 7pole connector. | Gas Sample Probe | Ea | 1 | 1 | Stockable | Make to Stock | Buy | 2239 |  |  |  | 1 | 30
40S1015 | M&C TechGroup Germany GmbH | PSP4000-H/C/T 230V | M&C |  | Portable sample gas probe type PSP4000-H/C/T. With ceramic filter element type S-2K filter porosity 2micron. With electrical heating. of the outside filter to 180°C. Gas outlet tube 6mm with connection clamp for fastebing the heated line. material: 1.4571, ceramic, Viton. Power 230V 50Hz. Integrated temperature measurement with. Thermoelement Fe-Cu-Ni with plug, length 600mm max. temp. 600°C and with calibration port. Adapter fitting with blind cap. | Gas Sample Probe | Ea | 1 | 1 | Stockable | Make to Stock | Buy | 2763 |  |  |  | 1 | 30
40S1015a | M&C TechGroup Germany GmbH | PSP4000-H/C/T 115V | M&C |  | Portable sample gas probe type PSP4000-H/C/T. With ceramic filter element type S-2K filter porosity 2micron. With electrical heating. of the outside filter to 180°C. With connecting clamp for the heated sample line. Gas outlet tube 6mm and connecting clamp for fastening the heated line. material: 1.4571, ceramic, Viton. Power 115V 50/60Hz. Integrated temperature measurement with. Thermoelement Fe-Cu-Ni with plug, length 600mm max. temp. 600°C and with calibration port. Adapter fitting with blind cap. | Gas Sample Probe | Ea | 1 | 1 | Stockable | Make to Stock | Buy | 2763 |  |  |  | 1 | 30
40S9000 | M&C TechGroup Germany GmbH | PSP4000 Adapter | M&C |  | Adapter with adjustable sample probe length from 80-200mm. With With insertion cone for holes of 10-20mm o.d. | Accessory | Ea | 1 | 1 | Stockable | Make to Stock | Buy | 245 |  |  |  | 1 | 30
40S9005 | M&C TechGroup Germany GmbH | PSP4000 3/8"-8mm m. PTFE-Ring | M&C |  | Connection fitting G3/8"-8mm with sealing out of PTFE. | Fitting | Ea | 1 | 1 | Stockable | Make to Stock | Buy | 81.6 |  |  |  | 1 | 30
40S9010 | M&C TechGroup Germany GmbH | PSP4000-H Entnahmerohr | M&C |  | Probe tube 8mm with mark for extensible probe length of 190-300mm. | Tube/Pipe | Ea | 1 | 1 | Stockable | Make to Stock | Buy | 28.3 |  |  |  | 1 | 30
40S9020 | M&C TechGroup Germany GmbH | PSP4000/SS Entnahmerohr 6 | M&C |  | Sample tube for PSP4000 type PSP4000/SS, incl. G3/8"a-connector and sealing. Length: 1m, 6mm OD, material: SS316, max. 600°C. | Tube/Pipe | Ea | 1 | 1 | Stockable | Make to Stock | Buy | 88.2 |  |  |  | 1 | 30
40S9030 | M&C TechGroup Germany GmbH | PSP4000/SS Entnahmerohr 8 1m | M&C |  | Sample tube for PSP4000 type PSP4000/SS, incl. G3/8"a-connector and sealing. Length: 1m, 8mm OD, material: SS316, max. 600°C. | Tube/Pipe | Ea | 1 | 1 | Stockable | Make to Stock | Buy | 100 |  |  |  | 1 | 30
40S9040 | M&C TechGroup Germany GmbH | PSP4000/SS Entnahmerohr 10 | M&C |  | Sample tube for PSP4000 type PSP4000/SS, incl. G3/8"a-connector and sealing. Length: 1m, 10mm OD, material: SS316, max. 600°C. | Tube/Pipe | Ea | 1 | 1 | Stockable | Make to Stock | Buy | 114 |  |  |  | 1 | 30
40S9050 | M&C TechGroup Germany GmbH | PSP4000/SS Entnahmerohr 12 1m | M&C |  | Sample tube for PSP4000 type PSP4000/SS, incl. G3/8"a-connector and sealing. Length: 1m, 12mm OD, material: SS316, max. 600°C. | Tube/Pipe | Ea | 1 | 1 | Stockable | Make to Stock | Buy | 152 |  |  |  | 1 | 30
40S9060 | M&C TechGroup Germany GmbH | PSP4000 Adapter G 3/8"- G 3/4" | M&C |  | Connection-adapter G3/4"a-3/8"i to 8mm as connection for further adaptations incl. sealings 3/4". | Fitting | Ea | 1 | 1 | Stockable | Make to Stock | Buy | 88.2 |  |  |  | 1 | 30
40S9070 | M&C TechGroup Germany GmbH | PSP4000 2"-G3/4"\G3/8"i Nippel | M&C |  | Thread nipple R2" with inside thread G3/4"-3/8" for mountage of the probe in R2" thread adapter. Material: 1.4571 (other thread sizes on request). | Fitting | Ea | 1 | 1 | Stockable | Make to Stock | Buy | 156 |  |  |  | 1 | 30
40S9080 | M&C TechGroup Germany GmbH | PSP4000 Flansch DN65, PN6 | M&C |  | Flange DN65 PN6 with G3/4" inside thread for mountage of the probe at the flange nozzle. (other thread sizes on request). | Fitting | Ea | 1 | 1 | Stockable | Make to Stock | Buy | 143 |  |  |  | 1 | 30
40S9090 | M&C TechGroup Germany GmbH | PSP4000 Aluminium-Tragekoffer | M&C |  | Portable aluminium housing for the portable sample probe PSP4000-H and a sample line, including accessories. Dimensions: 520x420x290mm | Accessory | Ea | 1 | 1 | Stockable | Make to Stock | Buy | 628 |  |  |  | 1 | 30
40S9100 | M&C TechGroup Germany GmbH | PSP4000-H/FW MP | M&C |  | Extra charge for Spun glass filterholder type PSP4000-H/FW with spun glass, filter S-2K be dropped Connection M12, Out of stainless steel. | Accessory | Ea | 1 | 1 | Stockable | Make to Stock | Buy | 153 |  |  |  | 1 | 30
40S9106 | M&C TechGroup Germany GmbH | PSP4000/KA Entnahmerohr | M&C |  | Sample tube for PSP4000 type PSP4000/KA, incl. G3/8"a-connector and sealing. Length: 1m, 15mm OD, material: Kanthal, max. 1300°C. | Tube/Pipe | Ea | 1 | 1 | Stockable | Make to Stock | Buy | 379 |  |  |  | 1 | 30
40S9108 | M&C TechGroup Germany GmbH | PSP4000/Ti Entnahmerohr 6 | M&C |  | Sample tube for PSP4000 type PSP4000/Ti, incl. G3/8"a-connector and sealing. Length: 1m, 6mm OD. material: Titan, max. 400°C. | Tube/Pipe | Ea | 1 | 1 | Stockable | Make to Stock | Buy | 244 |  |  |  | 1 | 30
40S9109 | M&C TechGroup Germany GmbH | PSP4000/HC Entnahmerohr | M&C |  | Sample tube for PSP4000 type PSP4000/HC, incl. G3/8"a-connector and sealing. Length: 1m, DN6/8, material: Hastelloy-C, max. 900°C. | Tube/Pipe | Ea | 1 | 1 | Stockable | Make to Stock | Buy | 333 |  |  |  | 1 | 30
40S9110 | M&C TechGroup Germany GmbH | PSP4000/AO Entnahmerohr | M&C |  | Sample tube for PSP4000 type PSP4000/AO, incl. O-rings. Length: 1m, DN12/8, Material: ceramic-aluminium-Oxyd, max. 1800°C. For mounting to PSP4000-H the adapter 40S9111 is necessary. | Tube/Pipe | Ea | 1 | 1 | Stockable | Make to Stock | Buy | 562 |  |  |  | 1 | 30
40S9111 | M&C TechGroup Germany GmbH | PSP4000/AO Rohr Adapter | M&C |  | Support Tube adapter for probe PSP4000/AO incl. 3 Stk. O-rings. and 1 Stk gasket Material: SS316. | Tube/Pipe | Ea | 1 | 1 | Stockable | Make to Stock | Buy | 355 |  |  |  | 1 | 30
40S9112 | M&C TechGroup Germany GmbH | PSP4000/IC Entnahmerohr | M&C |  | Sample tube for PSP4000 type PSP4000/IC, incl. G3/8"a-connector and sealing. Length: 1m, 12mm OD, material: Inconell 625, max. 1200°C. | Tube/Pipe | Ea | 1 | 1 | Stockable | Make to Stock | Buy | 579 |  |  |  | 1 | 30
40S9115 | M&C TechGroup Germany GmbH | SP34-H 1m 230V | M&C |  | Heated insitu probe tube SP34-H for probe PSP4000. Double tube construction with 25mm diameter. Length: 1m, with G3/8" incl. sealing, tube connector and coupling for connecting an additional insitu probe tube, Adjustable by an incorporated termostat 100-180°C. Material: SS316. Power: 230V/50Hz, 400W. Operating temperatures max. 200°C. | Tube/Pipe | Ea | 1 | 1 | Stockable | Make to Stock | Buy | 2097 |  |  |  | 1 | 30
40S9115a | M&C TechGroup Germany GmbH | SP34-H 1m 115V | M&C |  | Heated insitu probe tube SP34-H for probe PSP4000. Double tube construction with 25mm diameter. Length: 1m, with G3/8" incl. sealing, tube connector and coupling for connecting an additional insitu probe tube, Adjustable by an incorporated termostat 100-180°C. Material: SS316. Power: 115V/60Hz, 400W. Operating temperatures max. 200°C. | Tube/Pipe | Ea | 1 | 1 | Stockable | Make to Stock | Buy | 2097 |  |  |  | 1 | 30
40S9130 | M&C TechGroup Germany GmbH | PSP4000-H Meßgasausgang 8mm MP | M&C |  | Extra charge for PSP4000-H with sample outlet 8mm tube connector | Accessory | Ea | 1 | 1 | Stockable | Make to Stock | Buy | 57.8 |  |  |  | 1 | 30
50A1500 | M&C TechGroup Germany GmbH | CG-2M 230V | M&C | CG-2 | Gas converter type CG-2M with 2 bypass valves to bypass the catalyst. With unheated sample inlet. In 19 inch rack housing, with heat isolated compact tube furnace. electrically heated, with thermo couple Ni-CrNi and electronic controller adjustable 50-680°C. With exess and low temperature alarm. connection: G 1/4"i ISO material: SS 316, Viton, PVDF,PTFE. power: 230V/50Hz, 520VA. # Without catalyst cartridge # | Analyzer For Gas | Ea | 1 | 1 | Stockable | Make to Stock | Buy | 3839 |  |  |  | 1 | 30
50A1500a | M&C TechGroup Germany GmbH | CG-2M 115V | M&C | CG-2 | Gas converter type CG-2M with 2 bypass valves to bypass the catalyst. With unheated sample inlet. In 19 inch rack housing, with heat isolated compact tube furnace. electrically heated, with thermo couple Ni-CrNi and electronic controller adjustable 50-680°C. With exess and low temperature alarm. connection: G 1/4"i ISO material: SS 316, Viton, PVDF,PTFE. power: 115V/60Hz, 140VA. # Without catalyst cartridge # | Analyzer For Gas | Ea | 1 | 1 | Stockable | Make to Stock | Buy | 3839 |  |  |  | 1 | 30
50A1600 | M&C TechGroup Germany GmbH | CG-2 230V | M&C | CG-2 | Gas converter type CG-2, without bypass valves. in 19 inch rack housing, with heat-isolated, compact tube furnace. with unheated sample inlet. Electrically heated, with thermo couple Ni-CrNi and electronic controller adjustable 50-680°C. With exess temperature and low temp. alarm. Connection: G 1/4"i ISO material: SS 316, Viton, PVDF,PTFE. power: 230V/50Hz, 520VA. # Without catalyst cartridge # | Analyzer For Gas | Ea | 1 | 1 | Stockable | Make to Stock | Buy | 3107 |  |  |  | 1 | 30
50A1600a | M&C TechGroup Germany GmbH | CG-2 115V | M&C | CG-2 | Gas converter type CG-2, without bypass valves. in 19 inch rack housing, with heat-isolated, compact tube furnace. with unheated sample inlet. Electrically heated, with thermo couple Ni-CrNi and electronic controller adjustable 50-680°C. With exess temperature and low temp. alarm. Connection: G 1/4"i ISO material: SS 316, Viton, PVDF,PTFE. power: 115V/60Hz, 520VA. # Without catalyst cartridge # | Analyzer For Gas | Ea | 1 | 1 | Stockable | Make to Stock | Buy | 3107 |  |  |  | 1 | 30
50A1900 | M&C TechGroup Germany GmbH | CG-2H-W beh.Eingang 230V | M&C | CG-2 | Gas converter type CG-2H-W for wall mounting With heated sample inlet, without bypass valve, With heat isolated compact tube furnace. electrical heated with thermo couple Ni-CrNi and electronic controller adjustable to 50-680°C. With high and low temperature alarm. Gas inlet: 6mm SS or on request 8mm SS, gas outlet: 6mm SS. Material: SS316, Viton, PVDF,PTFE. Power: 230V/50Hz, 610VA. # Without catalyst cartridge # | Analyzer For Gas | Ea | 1 | 1 | Stockable | Make to Stock | Buy | 3892 |  |  |  | 1 | 30
50A1900A | M&C TechGroup Germany GmbH | CG-2H-W beh.Eingang 115V | M&C | CG-2 | Gas converter type CG-2H-W for wall mounting With heated sample inlet, without bypass valve, With heat isolated compact tube furnace. electrical heated with thermo couple Ni-CrNi and electronic controller adjustable to 50-680°C. With high and low temperature alarm. Gas inlet: 6mm SS or on request 8mm SS, gas outlet: 6mm SS. Material: SS316, Viton, PVDF,PTFE. Power: 115V/60Hz, 610VA. # Without catalyst cartridge # | Analyzer For Gas | Ea | 1 | 1 | Stockable | Make to Stock | Buy | 3892 |  |  |  | 1 | 30
50A1905 | M&C TechGroup Germany GmbH | CG-2H-W 2.Ausgang nicht konver | M&C |  | Second sample outlet for non converted sample for CG-2HW Gas connection: G1/4"iISO | Accessory | Ea | 1 | 1 | Stockable | Make to Stock | Buy | 100 |  |  |  | 1 | 30
50A1920 | M&C TechGroup Germany GmbH | CG-2MH-W beh.Eingang 230V | M&C | CG-2 | Gas converter CG-2MH-W for wall mounting, With heated sample inlet and bypass valve, With heat isolated compact tube furnace. Electrically heated with thermo couple Ni-CrNi and electronic controller adjustable 50-680°C, with alarm contact for excess temperature and insufficient temperature. Gas inlet: 6mm SS or on request 8mm SS, Gas outlet: 6mm. Material: SS316, Viton, PVDF,PTFE. power: 230V/50Hz, 610VA. # Without catalyst cartridge # | Analyzer For Gas | Ea | 1 | 1 | Stockable | Make to Stock | Buy | 5373 |  |  |  | 1 | 30
50A1920A | M&C TechGroup Germany GmbH | CG-2MH-W beh.Eingang 115V | M&C | CG-2 | Gas converter CG-2MH-W for wall mounting, With heated sample inlet and bypass valve, With heat isolated compact tube furnace. Electrically heated with thermo couple Ni-CrNi and electronic controller adjustable 50-680°C, with alarm contact for excess temperature and insufficient temperature. Gas inlet: 6mm SS or on request 8mm SS, Gas outlet: 6mm . Material: SS316, Viton, PVDF,PTFE. power: 115V/60Hz, 610VA. # Without catalyst cartridge # | Analyzer For Gas | Ea | 1 | 1 | Stockable | Make to Stock | Buy | 5373 |  |  |  | 1 | 30
50A3000 | M&C TechGroup Germany GmbH | Wandmontage Winkel 3HE CG | M&C |  | Wall mounting bracket, dimensions: 84TE, 3HE, RAL 7032 for 19" rack housing version | Accessory | Ea | 1 | 1 | Stockable | Make to Stock | Buy | 184 |  |  |  | 1 | 30
50F1000 | M&C TechGroup Germany GmbH | FP-D | M&C |  | Universal condensate separator type FP-D material: PVDF, Viton, glass. | Condensate Regulated | Ea | 1 | 1 | Stockable | Make to Stock | Buy | 225 |  |  |  | 1 | 30
50F2000 | M&C TechGroup Germany GmbH | FT-D | M&C |  | Universal condensate separator type FT-D material: PTFE, glass. | Condensate Regulated | Ea | 1 | 1 | Stockable | Make to Stock | Buy | 439 |  |  |  | 1 | 30
50F2500 | M&C TechGroup Germany GmbH | FS-D | M&C |  | Universal condensate separator type FS-D material: SS 316, glass. | Condensate Regulated | Ea | 1 | 1 | Stockable | Make to Stock | Buy | 299 |  |  |  | 1 | 30
50F3000 | M&C TechGroup Germany GmbH | FSS-D | M&C |  | universal condensate separator type FSS-D with G 1/4"-f connection at the bottom material: SS 316, Viton. | Condensate Regulated | Ea | 1 | 1 | Stockable | Make to Stock | Buy | 502 |  |  |  | 1 | 30
50F3500 | M&C TechGroup Germany GmbH | FT-H-D | M&C |  | Universal condensate separator type FT-H-D can be heated to 180°C material: PTFE-coal reinforced, Viton, glass. | Condensate Regulated | Ea | 1 | 1 | Stockable | Make to Stock | Buy | 541 |  |  |  | 1 | 30
60A2000 | M&C TechGroup Germany GmbH | BA 230V | M&C |  | Burner air conditioning type BA. For the production of hydrocarbon-free air via catalytic oxidation. Air supply: external, with compressed air of max. 6bar. outlet pressure: 0-4bar, flow: max. 3l/min, ambient temperature: +5 to +50°C. Status signal for pressure and temperature, 1 contact NO (24V/1A). enclosure: 19", 4U, deep 430mm. Protection class: IP20, power: 230V/50Hz, 480W. | Condensate Regulated | Ea | 1 | 1 | Stockable | Make to Stock | Buy | 6494 |  |  |  | 1 | 30
60A2000a | M&C TechGroup Germany GmbH | BA 115V | M&C |  | Burner air conditioning type BA. For the production of hydrocarbon-free air via catalytic oxidation. Air supply: external, with compressed air of max. 6bar. outlet pressure: 0-4bar, flow: max. 3l/min, ambient temperature: +5 to +50°C. Status signal for pressure and temperature, 1 contact NO (24V/1A). enclosure: 19", 4U, deep 430mm. Protection class: IP20, power: 115V/60Hz, 480W. | Condensate Regulated | Ea | 1 | 1 | Stockable | Make to Stock | Buy | 6494 |  |  |  | 1 | 30
60A2200 | M&C TechGroup Germany GmbH | BA-P/4 230V | M&C |  | Burner air conditioning type BA-P/4. For the production of hydrocarbon-free air via catalytic oxidation. Air supply: internal, via gas pump. outlet pressure: 0-4bar, flow: max. 3l/min, ambient temperature: +5 to +50°C. Status signal for pressure and temperature, 1 contact NO (24V/1A). enclosure: 19", 4U, deep 430mm. Protection class: IP20, power: 230V/50Hz, 480W. | Condensate Regulated | Ea | 1 | 1 | Stockable | Make to Stock | Buy | 6685 |  |  |  | 1 | 30
60A2200a | M&C TechGroup Germany GmbH | BA-P/4 115V | M&C |  | Burner air conditioning type BA-P/4. For the production of hydrocarbon-free air via catalytic oxidation. Air supply: internal, via gas pump. outlet pressure: 0-4bar, flow: max. 3l/min, ambient temperature: +5 to +50°C. Status signal for pressure and temperature, 1 contact NO (24V/1A). enclosure: 19", 4U, deep 430mm. Protection class: IP20, power: 115V/60Hz, 480W. | Condensate Regulated | Ea | 1 | 1 | Stockable | Make to Stock | Buy | 6823 |  |  |  | 1 | 30
80A1000 | M&C TechGroup Germany GmbH | PAS 100 | M&C |  | Heated sample system PAS 100 with wall mounting console. | Accessory | Ea | 1 | 1 | Stockable | Make to Stock | Buy | 2383 |  |  |  | 1 | 30
80A1005 | M&C TechGroup Germany GmbH | PAS 200 | M&C |  | Heated sample system PAS 200 with wall mounting console. | Accessory | Ea | 1 | 1 | Stockable | Make to Stock | Buy | 3059 |  |  |  | 1 | 30
80A1010 | M&C TechGroup Germany GmbH | PAS 300 | M&C |  | Heated sample system PAS 300 with wall mounting console. | Accessory | Ea | 1 | 1 | Stockable | Make to Stock | Buy | 3384 |  |  |  | 1 | 30
80A1015 | M&C TechGroup Germany GmbH | PAS 400 | M&C |  | Heated sample system PAS 400 with wall mounting console. | Accessory | Ea | 1 | 1 | Stockable | Make to Stock | Buy | 4547 |  |  |  | 1 | 30
80A1020 | M&C TechGroup Germany GmbH | PAS 500 | M&C |  | Heated sample system PAS 500. with wall mounting console. | Accessory | Ea | 1 | 1 | Stockable | Make to Stock | Buy | 5421 |  |  |  | 1 | 30
80A1025 | M&C TechGroup Germany GmbH | PAS 600 | M&C |  | Heated sample system PAS 600 with wall mounting console. | Accessory | Ea | 1 | 1 | Stockable | Make to Stock | Buy | 8162 |  |  |  | 1 | 30
80A1100 | M&C TechGroup Germany GmbH | PAS 200/300/400 Fenster | M&C |  | Observation window out of safety glass in the door for PAS 200/300/400. | Accessory | Ea | 1 | 1 | Stockable | Make to Stock | Buy | 454 |  |  |  | 1 | 30
80A1105 | M&C TechGroup Germany GmbH | PAS 500 Fenster | M&C |  | Observation window out of safety glass in the door for PAS 500. | Accessory | Ea | 1 | 1 | Stockable | Make to Stock | Buy | 517 |  |  |  | 1 | 30
80A1110 | M&C TechGroup Germany GmbH | PAS 600 Fenster | M&C |  | Observation window out of safety glassin the door for PAS 600. | Accessory | Ea | 1 | 1 | Stockable | Make to Stock | Buy | 787 |  |  |  | 1 | 30
80A1140 | M&C TechGroup Germany GmbH | PAS 100-600 Untertemp.Alarm | M&C |  | Minimum temperature alarm contact for PAS 100-600. | Accessory | Ea | 1 | 1 | Stockable | Make to Stock | Buy | 477 |  |  |  | 1 | 30
80A1300 | M&C TechGroup Germany GmbH | PAS 100-600 Wanddurchführung | M&C |  | First wall bushing for sample line max DN55 for PAS 100-600. | Accessory | Ea | 1 | 1 | Stockable | Make to Stock | Buy | 774 |  |  |  | 1 | 30
80A1305 | M&C TechGroup Germany GmbH | PAS 100-600 je weitere Durchf. | M&C |  | Each further wall bushing for sample line DN55 for PAS 100-600. | Accessory | Ea | 1 | 1 | Stockable | Make to Stock | Buy | 550 |  |  |  | 1 | 30
80A1400 | M&C TechGroup Germany GmbH | PAS 100-600 Montagekosten | M&C |  | Mounting charges for one M&C sample pump in PAS. | Accessory | Ea | 1 | 1 | Stockable | Make to Stock | Buy | 1647 |  |  |  | 1 | 30
90A0009 | M&C TechGroup Germany GmbH | Meßzelle PMC-1LB | M&C |  | Measuring cell type PMC-1LB, solvent resistant. | Accessory | Ea | 1 | 1 | Stockable | Make to Stock | Buy | 3211 |  |  |  | 1 | 30
90A0010 | M&C TechGroup Germany GmbH | Meßzelle PMC 1 | M&C |  | Measuring cell type PMC-1 (not for PMA15). | Accessory | Ea | 1 | 1 | Stockable | Make to Stock | Buy | 1985 |  |  |  | 1 | 30
90A0012 | M&C TechGroup Germany GmbH | Meßzelle PMC-1CL Chlor | M&C |  | Measuring cell PMC-1CL for dry chlorine. | Accessory | Ea | 1 | 1 | Stockable | Make to Stock | Buy | 3243 |  |  |  | 1 | 30
90A0015 | M&C TechGroup Germany GmbH | Strömungsmessglas FM40 7-70 | M&C |  | Flowmeter glass for FM40. Standard measuring range: 7-70 Nl/h air. | Indicator & Controller | Ea | 1 | 1 | Stockable | Make to Stock | Buy | 123 |  |  |  | 1 | 30
90A0016 | M&C TechGroup Germany GmbH | PMA10 FM40-Ober/Unterteil komp | M&C |  | PMA10 flowmeter, upper/lower part compl., Material: PP. | Indicator & Controller | Ea | 1 | 1 | Stockable | Make to Stock | Buy | 100 |  |  |  | 1 | 30
90A0017 | M&C TechGroup Germany GmbH | Strömungsmessernadel PP PMA | M&C |  | Needle for flowmeter PMA10. | Fitting | Ea | 1 | 1 | Stockable | Make to Stock | Buy | 22.5 |  |  |  | 1 | 30
90A0018 | M&C TechGroup Germany GmbH | O-Ring Viton 9,00x1,50 FMPMA | M&C |  | O-Ring (9) for FM40 and PMA. Werkstoff: Viton. | O-Ring | Ea | 1 | 1 | Stockable | Make to Stock | Buy | 3.74 |  |  |  | 1 | 30
90A0020 | M&C TechGroup Germany GmbH | Poti Nullpunkt 5K | M&C |  | Zero potentiometer 5 KOhm. | IC | Ea | 1 | 1 | Stockable | Make to Stock | Buy | 33.3 |  |  |  | 1 | 30
90A0025 | M&C TechGroup Germany GmbH | Poti Empfindlichkeit 1K | M&C |  | Span potentiometer 1 KOhm. | IC | Ea | 1 | 1 | Stockable | Make to Stock | Buy | 33.3 |  |  |  | 1 | 30
90A0030 | M&C TechGroup Germany GmbH | Meßzelle PMC-2, PMA15 | M&C |  | Measuring cell PMC-2 for PMA15. | Indicator & Controller | Ea | 1 | 1 | Stockable | Make to Stock | Buy | 1985 |  |  |  | 1 | 30
90A0035 | M&C TechGroup Germany GmbH | Projektions-LED 1 für PMA | M&C |  | Projection-LED1 for PMA. | Indicator & Controller | Ea | 1 | 1 | Stockable | Make to Stock | Buy | 70.7 |  |  |  | 1 | 30
90A0040 | M&C TechGroup Germany GmbH | Fotozelleneinheit FZ 1 | M&C |  | Photo cell unit for PMA type FZ-1. | Other spare part | Ea | 1 | 1 | Stockable | Make to Stock | Buy | 227 |  |  |  | 1 | 30
90A0045 | M&C TechGroup Germany GmbH | PMA10 Pumpe, Ersatz bis 04/05 | M&C |  | Spare pump 0,9 l/min PMA 10/15. | Other spare part | Ea | 1 | 1 | Stockable | Make to Stock | Buy | 355 |  |  |  | 1 | 30
90A0046 | M&C TechGroup Germany GmbH | PMA10 Pumpe, Ersatz-Membrane | M&C |  | Diaphragm for pump PMA10, material Viton. | Other spare part | Ea | 1 | 1 | Stockable | Make to Stock | Buy | 10.3 |  |  |  | 1 | 30
90A0046a | M&C TechGroup Germany GmbH | PMA10 Pumpe,Ersatzmembrane KNF | M&C |  | Diaphragm for pump KNF PMA10, material Viton. | Other spare part | Ea | 1 | 1 | Stockable | Make to Stock | Buy | 10.3 |  |  |  | 1 | 30
90A0047 | M&C TechGroup Germany GmbH | PMA10 Pumpe, Ventilplatte | M&C |  | Valve plate for pump PMA10, material Viton. | Other spare part | Ea | 1 | 1 | Stockable | Make to Stock | Buy | 15.7 |  |  |  | 1 | 30
90A0047a | M&C TechGroup Germany GmbH | PMA10 Pumpe, Ventilplatte KNF | M&C |  | Valve (2Pcs) for pump PMA10, KNF material Viton. | Other spare part | Ea | 1 | 1 | Stockable | Make to Stock | Buy | 15.7 |  |  |  | 1 | 30
90A0048 | M&C TechGroup Germany GmbH | PMA10 Pumpe, Ersatz ab 05/05 | M&C |  | Spare pump 1 Nl/min PMA 10/15. | Other spare part | Ea | 1 | 1 | Stockable | Make to Stock | Buy | 344 |  |  |  | 1 | 30
90A0050 | M&C TechGroup Germany GmbH | Transmitterverstärker PMA 10 | M&C |  | Transmitter amplifier 1-00-3 for PMA10/15/20 with mA output. | Other spare part | Ea | 1 | 1 | Stockable | Make to Stock | Buy | 600 |  |  |  | 1 | 30
90A0055 | M&C TechGroup Germany GmbH | Schlauch Viton DN 2/5 | M&C |  | Viton tube, DN 2/5mm. Price per meter. | Other spare part | Ea | 1 | 1 | Stockable | Make to Stock | Buy | 18.5 |  |  |  | 1 | 30
90A0060 | M&C TechGroup Germany GmbH | Gummi Doppelgebläse | M&C |  | Hand pump out of rubber. | Other spare part | Ea | 1 | 1 | Stockable | Make to Stock | Buy | 110 |  |  |  | 1 | 30
90A0065 | M&C TechGroup Germany GmbH | PMA10 Einbaufilter komplett PP | M&C |  | Spare filter unit PP for PMA-10. | Filter Element | Ea | 1 | 1 | Stockable | Make to Stock | Buy | 117 |  |  |  | 1 | 30
90A0068 | M&C TechGroup Germany GmbH | PMA10 O-Ring Filter | M&C |  | O-ring for filter housing PMA10. | O-Ring | Ea | 1 | 1 | Stockable | Make to Stock | Buy | 2.81 |  |  |  | 1 | 30
90A0069 | M&C TechGroup Germany GmbH | PMA10 Einbaufilter komplett PV | M&C |  | Spare filter unit PVDF for PMA-10. | Filter Element | Ea | 1 | 1 | Stockable | Make to Stock | Buy | 117 |  |  |  | 1 | 30
90A0070 | M&C TechGroup Germany GmbH | PMA10 Nippel Meßgasausgang PP | M&C |  | Nipple PP for sample gas output PMA10. | Fitting | Ea | 1 | 1 | Stockable | Make to Stock | Buy | 21.7 |  |  |  | 1 | 30
90A0075 | M&C TechGroup Germany GmbH | PMA10 Nippel Meßgaseingang PP | M&C |  | Nipple PP for sample gas input PMA10. | Fitting | Ea | 1 | 1 | Stockable | Make to Stock | Buy | 21.7 |  |  |  | 1 | 30
90A0080 | M&C TechGroup Germany GmbH | PMA10/30 Einbau-Instrum. A-D | M&C |  | Digital analog panel meter type PMA10/30. | Indicator & Controller | Ea | 1 | 1 | Stockable | Make to Stock | Buy | 688 |  |  |  | 1 | 30
90A0083 | M&C TechGroup Germany GmbH | PMA30/50 Einbau-Inst A-D4,5 MP | M&C |  | Extra pirce for 4 1/2 digit digital analog panel meter type PMA30/50. | Indicator & Controller | Ea | 1 | 1 | Stockable | Make to Stock | Buy | 451 |  |  |  | 1 | 30
90A0084 | M&C TechGroup Germany GmbH | PMA30/50 Einbau-Inst D4,5 MP | M&C |  |  | Indicator & Controller | Ea | 1 | 1 | Stockable | Make to Stock | Buy | 451 |  |  |  | 1 | 30
90A0085 | M&C TechGroup Germany GmbH | PMA10 Kupplungsstecker 3pol | M&C |  | Signal output plug for PMA10/15. | Electronic & Electric Shop | Ea | 1 | 1 | Stockable | Make to Stock | Buy | 42.8 |  |  |  | 1 | 30
90A0090 | M&C TechGroup Germany GmbH | PMA10 Flanschdose 3-pol | M&C |  | Signal output panel connector 3 poles. for PMA-10/15 | Electronic & Electric Shop | Ea | 1 | 1 | Stockable | Make to Stock | Buy | 38.1 |  |  |  | 1 | 30
90A0095 | M&C TechGroup Germany GmbH | Trafo PMA 10/15 | M&C |  | Spare transformer 8VA, 115/230V, PMA10/15. | Electronic & Electric Shop | Ea | 1 | 1 | Stockable | Make to Stock | Buy | 54 |  |  |  | 1 | 30
90A0100 | M&C TechGroup Germany GmbH | PMA10 Filtereinsatz | M&C |  | Spare filter element PMA10. | Filter Element | Ea |  |  |  |  | Buy | 23.4 |  |  |  | 1 | 30
90A0101 | M&C TechGroup Germany GmbH | PMA10 Filtereinsatze 25Stck | M&C |  | Spare filter element PMA10, box with 25 pcs. | Filter Element | Ea | 1 | 1 | Stockable | Make to Stock | Buy | 325 |  |  |  | 1 | 30
90A0110 | M&C TechGroup Germany GmbH | PMA10-30 MB-Wahlschalter | M&C |  | Range switch PMA10/30. | Electronic & Electric Shop | Ea | 1 | 1 | Stockable | Make to Stock | Buy | 120 |  |  |  | 1 | 30
90A0260 | M&C TechGroup Germany GmbH | PMA10/15 Akku 12V | M&C |  | Spare akku 12V for PMA10/15. | Electronic & Electric Shop | Ea | 1 | 1 | Stockable | Make to Stock | Buy | 222 |  |  |  | 1 | 30
90A0275 | M&C TechGroup Germany GmbH | Schalter Taster Akku PMA 10 | M&C |  | Switch akku test PMA10. | Electronic & Electric Shop | Ea | 1 | 1 | Stockable | Make to Stock | Buy | 21.3 |  |  |  | 1 | 30
90A0280 | M&C TechGroup Germany GmbH | Taster Kappe Akku-Test PMA 10 | M&C |  | Cap for switch akku test PMA10. | Filter Element | Ea | 1 | 1 | Stockable | Make to Stock | Buy | 2.09 |  |  |  | 1 | 30
90A0335 | M&C TechGroup Germany GmbH | Stecker Sign.7pol.für PMA 30 | M&C |  | Connector socket for signal output 7 poles for PMA30. | Fitting | Ea | 1 | 1 | Stockable | Make to Stock | Buy | 19.6 |  |  |  | 1 | 30
90A0360 | M&C TechGroup Germany GmbH | Schalter Pumpe PMA 10 | M&C |  | Switch for pump PMA10. | Electronic & Electric Shop | Ea | 1 | 1 | Stockable | Make to Stock | Buy | 16.4 |  |  |  | 1 | 30
90A1000 | M&C TechGroup Germany GmbH | PMA Instrument Digital | M&C |  | Digital panel meter for PMA12-30 LCD 3 1/2 digit 18mm. | Indicator & Controller | Ea | 1 | 1 | Stockable | Make to Stock | Buy | 408 |  |  |  | 1 | 30
90A1005 | M&C TechGroup Germany GmbH | PMA15 Einstechnadeln | M&C |  | Box with 12 spare needles for PMA15, length 25mm. | Accessory | Ea | 1 | 1 | Stockable | Make to Stock | Buy | 102 |  |  |  | 1 | 30
90A1010 | M&C TechGroup Germany GmbH | PMA15 Einstechgummi 10Stk | M&C |  | Neoporosit septum, 10 pieces for PMA15. | Accessory | Ea | 1 | 1 | Stockable | Make to Stock | Buy | 32.6 |  |  |  | 1 | 30
90A1011 | M&C TechGroup Germany GmbH | Einstechgummi-selbstkl. 100St | M&C |  | Neoporosit septum, 100 pieces, for PMA15. | Accessory | Ea | 1 | 1 | Stockable | Make to Stock | Buy | 260 |  |  |  | 1 | 30
90A1015 | M&C TechGroup Germany GmbH | PMA15 Filter | M&C |  | Spare filter for PMA15. | Filter Element | Ea | 1 | 1 | Stockable | Make to Stock | Buy | 7.4 |  |  |  | 1 | 30
90A1020 | M&C TechGroup Germany GmbH | Klemmring 5x3x2 mm PTFE PMA15 | M&C |  | Spare fix ring PTFE 5x3x2mm for PMA15. | O-Ring | Ea | 1 | 1 | Stockable | Make to Stock | Buy | 4.07 |  |  |  | 1 | 30
90A1040 | M&C TechGroup Germany GmbH | PMA15 Nadelhalter komplett | M&C |  | Needle holder complete without filter and needle for PMA15. | Fitting | Ea | 1 | 1 | Stockable | Make to Stock | Buy | 78.6 |  |  |  | 1 | 30
90A2000 | M&C TechGroup Germany GmbH | Trafo PMA 20 230V-18V 3,5VA | M&C |  | Transformer for PMA20 230V 2x18V 3,5VA. | Electronic & Electric Shop | Ea | 1 | 1 | Stockable | Make to Stock | Buy | 46.6 |  |  |  | 1 | 30
90A2005 | M&C TechGroup Germany GmbH | PMA20 Frontplatine m. Schalter | M&C |  | Measuring range switch with wiring and front PCB for PMA20. | Electronic & Electric Shop | Ea | 1 | 1 | Stockable | Make to Stock | Buy | 367 |  |  |  | 1 | 30
90A2025 | M&C TechGroup Germany GmbH | Netzteil für PMA20 | M&C |  | Power supply for PMA20 with temperature controller, power 230/115V, 50/60Hz. | Electronic & Electric Shop | Ea | 1 | 1 | Stockable | Make to Stock | Buy | 589 |  |  |  | 1 | 30
90A3000 | M&C TechGroup Germany GmbH | PMA25/30 Instrument Analog | M&C |  | Analog panel meter for PMA 25, 30. | Electronic & Electric Shop | Ea | 1 | 1 | Stockable | Make to Stock | Buy | 467 |  |  |  | 1 | 30
90A3005 | M&C TechGroup Germany GmbH | PMA20 Instrument Analog | M&C |  | Analog panel meter for PMA 20. | Electronic & Electric Shop | Ea | 1 | 1 | Stockable | Make to Stock | Buy | 467 |  |  |  | 1 | 30
90A3010 | M&C TechGroup Germany GmbH | Solid State Relais A3P-20 | M&C |  | Solid state relay A3P-202N. | Electronic & Electric Shop | Ea | 1 | 1 | Stockable | Make to Stock | Buy | 36.4 |  |  |  | 1 | 30
90A3015 | M&C TechGroup Germany GmbH | PMA20/25/30 Temperatursicher. | M&C |  | Temperature cut out 72°C for PMA20, 25, 30. | Indicator & Controller | Ea | 1 | 1 | Stockable | Make to Stock | Buy | 129 |  |  |  | 1 | 30
90A3020 | M&C TechGroup Germany GmbH | PMA20/25/30 Temperatursensor | M&C |  | Temperature sensor for PMA20, 25, 30. | Indicator & Controller | Ea | 1 | 1 | Stockable | Make to Stock | Buy | 139 |  |  |  | 1 | 30
90A3025 | M&C TechGroup Germany GmbH | PMA30 Unter-Oberteil Strö. | M&C |  | Spare upper part and lower part, flowmeter PVDF, for PMA30. | Accessory | Ea |  |  |  |  | Buy | 183 |  |  |  | 1 | 30
90A3026 | M&C TechGroup Germany GmbH | O-Ring Kalrez 9,00x1,50 FM40 | M&C |  | O-ring Kalrez for flowmeter PMA30, type 9. | O-Ring | Ea | 1 | 1 | Stockable | Make to Stock | Buy | 82.1 |  |  |  | 1 | 30
90A3030 | M&C TechGroup Germany GmbH | Heizmatte PMA 20,25,30 | M&C |  | Resistance mat 50x40 mm for PMA20,25,30. | Accessory | Ea | 1 | 1 | Stockable | Make to Stock | Buy | 89 |  |  |  | 1 | 30
90A3035 | M&C TechGroup Germany GmbH | Netzfilter PMA 20/40/50 | M&C |  | Net filter 230V 50Hz, PMA20/40/50. | Sensor | Ea | 1 | 1 | Stockable | Make to Stock | Buy | 122 |  |  |  | 1 | 30
90A3050 | M&C TechGroup Germany GmbH | Relais Reed für PMA 30 | M&C |  | Reed relay for PMA30/50 range switch. | Electronic & Electric Shop | Ea | 1 | 1 | Stockable | Make to Stock | Buy | 47.9 |  |  |  | 1 | 30
90A3095 | M&C TechGroup Germany GmbH | DSUB Stecker 25pol. PMA 30/CSS | M&C |  | D-connector plug 25 poles for PMA30/CSS. | Electronic & Electric Shop | Ea | 1 | 1 | Stockable | Make to Stock | Buy | 12.3 |  |  |  | 1 | 30
90A3100 | M&C TechGroup Germany GmbH | PVC-Schutzkappe für D-sub 25po | M&C |  | PVC protection shield for D-sub, 25 poles for PMA30. | Electronic & Electric Shop | Ea | 1 | 1 | Stockable | Make to Stock | Buy | 11.3 |  |  |  | 1 | 30
90A3155 | M&C TechGroup Germany GmbH | Trennverstärker PMA30 mA Ausg | M&C |  | Galvanic isolated amplifier for mA output PMA30. | Electronic & Electric Shop | Ea | 1 | 1 | Stockable | Make to Stock | Buy | 543 |  |  |  | 1 | 30
90A3160 | M&C TechGroup Germany GmbH | Isolierhaube PMA 30 | M&C |  | Isolation cap for PMA30. | Electronic & Electric Shop | Ea | 1 | 1 | Stockable | Make to Stock | Buy | 82.2 |  |  |  | 1 | 30
90A3175 | M&C TechGroup Germany GmbH | Trafo PMA 30 (flach)2x115 2x18 | M&C |  | Transformer for PMA30, 10 VA, prim 2x115 50Hz, sec 2x 18V 50Hz, construction VDE 0551 and VDE 106, part 101. | Electronic & Electric Shop | Ea | 1 | 1 | Stockable | Make to Stock | Buy | 34.8 |  |  |  | 1 | 30
90A5150 | M&C TechGroup Germany GmbH | Belüftungseinricht. MC95A ATEX | M&C |  | Breathing and draining device type MC95A. Explosion-proofed version for Ex-Zone 1, protection class according to ATEX: II 2 G EEx d IIB/IIC. material: stainl. steel. Connection: 1/2" NPTi / 1/4" NPTi. | Accessory | Ea | 1 | 1 | Stockable | Make to Stock | Buy | 553 |  |  |  | 1 | 30
90A6000 | M&C TechGroup Germany GmbH | PMA100 LCD Anzeigeeinheit | M&C |  | LCD Display unit with keys and LED compl. for PMA100. | Accessory | Ea | 1 | 1 | Stockable | Make to Stock | Buy | 810 |  |  |  | 1 | 30
90B0015 | M&C TechGroup Germany GmbH | Beh. Leitung Netzkabel/m MP | M&C |  | Extra charge for extension of connection cable. Price per meter. | Accessory | Ea | 1 | 1 | Stockable | Make to Stock | Buy | 12.7 |  |  |  | 1 | 30
90B0016 | M&C TechGroup Germany GmbH | Beh. Leitung PT100-Verlaeng MP | M&C |  | Extra charge for extension of PT100position. Price per meter (Standard position 0,25m from the beginning connection part) | Accessory | Ea | 1 | 1 | Stockable | Make to Stock | Buy | 12.4 |  |  |  | 1 | 30
90B0017 | M&C TechGroup Germany GmbH | Beh. Leitung 2x Heizkr. MP | M&C |  | Extra charge for additional heating circuit for heated sample line. | Accessory | Ea | 1 | 1 | Stockable | Make to Stock | Buy | 353 |  |  |  | 1 | 30
90B0018 | M&C TechGroup Germany GmbH | Beh. Leitung 2ter PT100 MP | M&C |  | Extra charge for additional PT100-sensor for heated sample line. | Accessory | Ea | 1 | 1 | Stockable | Make to Stock | Buy | 115 |  |  |  | 1 | 30
90B0019 | M&C TechGroup Germany GmbH | Beh. Leitung 2x Heizkr. Ex MP | M&C |  | Extra charge for additional heating circuit for heated sample line in Ex-version incl. 2x PT100 for intrinsically safe and plug to the end. | Accessory | Ea | 1 | 1 | Stockable | Make to Stock | Buy | 997 |  |  |  | 1 | 30
90B0030 | M&C TechGroup Germany GmbH | Beh. Leitung Fe-CuNi statt PT | M&C |  | Heated sample line with thermo couple Fe-CuNi type J instead of PT100. | Accessory | Ea | 1 | 1 | Stockable | Make to Stock | Buy | 0 |  |  |  | 1 | 30
90B0035 | M&C TechGroup Germany GmbH | Beh. Leitung NiCr-Ni statt PT | M&C |  | Heated sample line with thermo couple NiCr-Ni type K instead of PT100. | Accessory | Ea | 1 | 1 | Stockable | Make to Stock | Buy | 0 |  |  |  | 1 | 30
90E1000 | M&C TechGroup Germany GmbH | O-Ring Viton 10,82x1,78 LA/CG | M&C |  | O-ring (14) for LS/LA and CG. Material: Viton. | O-Ring | Ea | 1 | 1 | Stockable | Make to Stock | Buy | 3.95 |  |  |  | 1 | 30
90E1010 | M&C TechGroup Germany GmbH | Druckring PVDF 12,4/16x4 LS | M&C |  | PVDF-ring for LA 1S, LA1, 16. | O-Ring | Ea | 1 | 1 | Stockable | Make to Stock | Buy | 5.25 |  |  |  | 1 | 30
90E3010 | M&C TechGroup Germany GmbH | Spannungsregler 7812 | M&C |  | IC-MA 7812. | IC | Ea | 1 | 1 | Stockable | Make to Stock | Buy | 2.95 |  |  |  | 1 | 30
90E3015 | M&C TechGroup Germany GmbH | Trafo 2x115 2x15 2,5 VA | M&C |  | Transformer 115/220V 2,5VA | Electronic & Electric Shop | Ea | 1 | 1 | Stockable | Make to Stock | Buy | 18.1 |  |  |  | 1 | 30
90F0002 | M&C TechGroup Germany GmbH | Filterelement F-2T | M&C |  | Filter element type F-2T. Length: 75mm, material: PTFE, filter porosity: 2µm. | Filter Element | Ea | 1 | 1 | Stockable | Make to Stock | Buy | 23.7 |  |  |  | 1 | 30
90F0003 | M&C TechGroup Germany GmbH | Filterelement F-50T | M&C |  | Filter element type F-50T. Length: 75mm, material: PTFE, filter porosity: 50µm. | Filter Element | Ea | 1 | 1 | Stockable | Make to Stock | Buy | 33.1 |  |  |  | 1 | 30
90F0004 | M&C TechGroup Germany GmbH | Filterelement F-20T | M&C |  | Filter element type F-20T. Length: 75mm, material: PTFE, filter porosity: 20µm. | Filter Element | Ea | 1 | 1 | Stockable | Make to Stock | Buy | 23.7 |  |  |  | 1 | 30
90F0005 | M&C TechGroup Germany GmbH | Filterelement F-3G | M&C |  | Filter element type F-3G. Length: 75mm, material: glass, filter porosity: 3µm. | Filter Element | Ea | 1 | 1 | Stockable | Make to Stock | Buy | 75.8 |  |  |  | 1 | 30
90F0006 | M&C TechGroup Germany GmbH | Filterelement F-2K | M&C |  | Filter element type F-2K. Length: 75mm, material: ceramics, filter porosity: 2µm. | Filter Element | Ea | 1 | 1 | Stockable | Make to Stock | Buy | 33.4 |  |  |  | 1 | 30
90F0007 | M&C TechGroup Germany GmbH | Filterelement F-20K | M&C |  | Filter element type F-20K. Length: 75mm, material: ceramics, filter porosity: 20µm. | Filter Element | Ea | 1 | 1 | Stockable | Make to Stock | Buy | 33.4 |  |  |  | 1 | 30
90F0008 | M&C TechGroup Germany GmbH | Filterelement F-3SS | M&C |  | Filter element type F-3SS. Length: 75mm, material: SS316, filter porosity: 3µm. | Filter Element | Ea | 1 | 1 | Stockable | Make to Stock | Buy | 127 |  |  |  | 1 | 30
90F0009 | M&C TechGroup Germany GmbH | Filterelement F-0,1GF50 | M&C |  | Filter element type F-0,1GF50. Length: 50mm, material: glass fiber, filter porosity: 0,1µm. | Filter Element | Ea | 1 | 1 | Stockable | Make to Stock | Buy | 22.8 |  |  |  | 1 | 30
90F0010 | M&C TechGroup Germany GmbH | Filterelement F-20SS | M&C |  | Filter element type F-20SS. Length: 75mm, material: SS316, filter porosity: 20µm. | Filter Element | Ea | 1 | 1 | Stockable | Make to Stock | Buy | 127 |  |  |  | 1 | 30
90F0011 | M&C TechGroup Germany GmbH | Filterelement F-2GF (VE=25) | M&C |  | Filter element type F-2GF. Length: 75mm, material: glass fiber, filter porosity: 2µm. packing unit = 25 pcs. | Filter Element | Ea | 1 | 1 | Stockable | Make to Stock | Buy | 133 |  |  |  | 1 | 30
90F0012 | M&C TechGroup Germany GmbH | Filterglas F-120G | M&C |  | Spare filter glass type F-120G (standard). | Filter Element | Ea | 1 | 1 | Stockable | Make to Stock | Buy | 63.8 |  |  |  | 1 | 30
90F0013 | M&C TechGroup Germany GmbH | Filterglas F-1G | M&C |  | filter glass type F-1G (for short filter element). | Filter Element | Ea | 1 | 1 | Stockable | Make to Stock | Buy | 77.1 |  |  |  | 1 | 30
90F0014 | M&C TechGroup Germany GmbH | Filterglas F-240G | M&C |  | Spare filter glass type F-240G (for filter element 150mm long). | Filter Element | Ea | 1 | 1 | Stockable | Make to Stock | Buy | 89.1 |  |  |  | 1 | 30
90F0015 | M&C TechGroup Germany GmbH | Filterglas F-120G-D | M&C |  | Spare filter glass type F-120G-D with condensate connection thread GL25 (for standard filter elements). | Filter Element | Ea | 1 | 1 | Stockable | Make to Stock | Buy | 78.7 |  |  |  | 1 | 30
90F0016 | M&C TechGroup Germany GmbH | Filterelement F-0,1GF | M&C |  | Filter element type F-0,1GF. Length: 64mm, material: glass fiber, filter porosity: 0,1µm. | Filter Element | Ea | 1 | 1 | Stockable | Make to Stock | Buy | 22.8 |  |  |  | 1 | 30
90F0017 | M&C TechGroup Germany GmbH | Filterglas-Schutzhülse PS | M&C |  | Perspex cover type PS for filter glass F-120G. | Filter Element | Ea | 1 | 1 | Stockable | Make to Stock | Buy | 59.4 |  |  |  | 1 | 30
90F0018 | M&C TechGroup Germany GmbH | Gewinde PVDF .f.Schutzhülse PS | M&C |  | Thread out of PVDF for perspex cover type PS. | Filter Housing | Ea | 1 | 1 | Stockable | Make to Stock | Buy | 22.8 |  |  |  | 1 | 30
90F0019 | M&C TechGroup Germany GmbH | Filterglas F-240G-D | M&C |  | Filter glass type F-240G- D with connection thread GL25 (for filter element 150 mm long). | Filter Housing | Ea | 1 | 1 | Stockable | Make to Stock | Buy | 109 |  |  |  | 1 | 30
90F0020 | M&C TechGroup Germany GmbH | Überwurfmutter GL 25 | M&C |  | Union nut GL25. | Filter Housing | Ea | 1 | 1 | Stockable | Make to Stock | Buy | 5.81 |  |  |  | 1 | 30
90F0021 | M&C TechGroup Germany GmbH | Überwurfmutter GL 25 PTFE | M&C |  | Union nut GL25-PTFE. | Filter Housing | Ea | 1 | 1 | Stockable | Make to Stock | Buy | 27.8 |  |  |  | 1 | 30
90F0022 | M&C TechGroup Germany GmbH | Überwurfmutter GL 25/18 | M&C |  | Union nut GL25/18. | Filter Element | Ea | 1 | 1 | Stockable | Make to Stock | Buy | 8.51 |  |  |  | 1 | 30
90F0025 | M&C TechGroup Germany GmbH | Klemmring GL 25-12mm | M&C |  | Sealing ring GL25-12mm, material: PTFE. | Seal, Gasket, O-Ring | Ea |  |  |  |  | Buy | 8.55 |  |  |  | 1 | 30
90F0030 | M&C TechGroup Germany GmbH | Klemmring GL 25-10mm | M&C |  | Sealing ring GL25-10mm, material: PTFE. | Seal, Gasket, O-Ring | Ea | 1 | 1 | Stockable | Make to Stock | Buy | 8.55 |  |  |  | 1 | 30
90F0032 | M&C TechGroup Germany GmbH | Filter F..mit Schutzhülse PS | M&C |  | Perspex cover type PS incl. Threadring PVDF and mounting on the filter glass F-120G. | Accessory | Ea | 1 | 1 | Stockable | Make to Stock | Buy | 97.9 |  |  |  | 1 | 30
90F0033 | M&C TechGroup Germany GmbH | Filterglas-Schutzhülse PS 240 | M&C |  | Perspex cover type PS for filter glass F-240G. | Accessory | Ea | 1 | 1 | Stockable | Make to Stock | Buy | 100 |  |  |  | 1 | 30
90F0035 | M&C TechGroup Germany GmbH | Klemmring GL 25-8mm | M&C |  | Sealing ring GL25-8mm, material: PTFE. | Seal, Gasket, O-Ring | Ea | 1 | 1 | Stockable | Make to Stock | Buy | 8.55 |  |  |  | 1 | 30
90f0037 | M&C TechGroup Germany GmbH | Blindkappe GL18 u. Dichtung | M&C |  | Blind cap GL18 including seal | Seal, Gasket, O-Ring | Ea | 1 | 1 | Stockable | Make to Stock | Buy | 9.71 |  |  |  | 1 | 30
90F0038 | M&C TechGroup Germany GmbH | Blindkappe GL25 u. Dichtung | M&C |  | Blind cap GL25 including seal. | Seal, Gasket, O-Ring | Ea | 1 | 1 | Stockable | Make to Stock | Buy | 10.9 |  |  |  | 1 | 30
90F0039 | M&C TechGroup Germany GmbH | Dichtung f. Blindkappe GL25 | M&C |  | Seal for blind cap GL25. | Seal, Gasket, O-Ring | Ea | 1 | 1 | Stockable | Make to Stock | Buy | 5.27 |  |  |  | 1 | 30
90F0040 | M&C TechGroup Germany GmbH | O-Ring Viton 26,53x3,53 | M&C |  | O-Ring (26) for filter head. Material: Viton. | Seal, Gasket, O-Ring | Ea | 1 | 1 | Stockable | Make to Stock | Buy | 3.89 |  |  |  | 1 | 30
90F0043 | M&C TechGroup Germany GmbH | O-Ring Viton 41,00x3,00 FPFa | M&C |  | O-Ring (41) for FPF (old) Material: Viton. | Seal, Gasket, O-Ring | Ea | 1 | 1 | Stockable | Make to Stock | Buy | 3.95 |  |  |  | 1 | 30
90F0044 | M&C TechGroup Germany GmbH | O-Ring Viton 35,00x4,00 FPF | M&C |  | O-Ring (35) for FPF. Material: Viton. | Seal, Gasket, O-Ring | Ea | 1 | 1 | Stockable | Make to Stock | Buy | 3.95 |  |  |  | 1 | 30
90F0045 | M&C TechGroup Germany GmbH | O-Ring FEP 26,53x3,53 | M&C |  | O-ring (26) for filter head. Material: FEP. | Seal, Gasket, O-Ring | Ea |  |  |  |  | Buy | 37.4 |  |  |  | 1 | 30
90F0048 | M&C TechGroup Germany GmbH | Flachring Viton 36/44 FS | M&C |  | Flat ring 36/44 for filter head FS Material: Viton. | Seal, Gasket, O-Ring | Ea | 1 | 1 | Stockable | Make to Stock | Buy | 19.2 |  |  |  | 1 | 30
90F0050 | M&C TechGroup Germany GmbH | O-Ring Viton 17,17x1,78 BA/AD | M&C |  | O-Ring (17) for BA and AD-P. Material: Viton. | Seal, Gasket, O-Ring | Ea | 1 | 1 | Stockable | Make to Stock | Buy | 3.66 |  |  |  | 1 | 30
90F0055 | M&C TechGroup Germany GmbH | O-Ring FEP 17,17x1,78 | M&C |  | O-ring (17). Material: FEP. | Seal, Gasket, O-Ring | Ea | 1 | 1 | Stockable | Make to Stock | Buy | 36.5 |  |  |  | 1 | 30
90F0056 | M&C TechGroup Germany GmbH | Filterhalter F-P | M&C |  | PVDF filter element clamp type F-P for deep filtering elements. | Filter Element | Ea | 1 | 1 | Stockable | Make to Stock | Buy | 24 |  |  |  | 1 | 30
90F0058 | M&C TechGroup Germany GmbH | Filterhalter F-SS | M&C |  | Stainless steel filter element clamp type F-SS for deep filtering elements. | Filter Element | Ea | 1 | 1 | Stockable | Make to Stock | Buy | 60.9 |  |  |  | 1 | 30
90F0065 | M&C TechGroup Germany GmbH | Filterhalter F-TGF | M&C |  | PTFE filter element clamp type F-TGF for glassfibre element 2GF. | Filter Element | Ea | 1 | 1 | Stockable | Make to Stock | Buy | 73.5 |  |  |  | 1 | 30
90F0066 | M&C TechGroup Germany GmbH | Filterhalter F-P150 | M&C |  | PVDF filter element clamp type F-P150 for filtering elements 150mm long. | Filter Element | Ea | 1 | 1 | Stockable | Make to Stock | Buy | 35 |  |  |  | 1 | 30
90F0067 | M&C TechGroup Germany GmbH | Filterhalter F-T150 | M&C |  | PTFE glass-fibre reinforced filter element clamp type F-T150 for filtering elements 150mm long. | Filter Element | Ea | 1 | 1 | Stockable | Make to Stock | Buy | 104 |  |  |  | 1 | 30
90F0068 | M&C TechGroup Germany GmbH | Filterhalter F-SS150 kompl. | M&C |  | Stainless steel filter element clamp type F-SS150 for filtering elements 150mm long. | Filter Element | Ea | 1 | 1 | Stockable | Make to Stock | Buy | 94.4 |  |  |  | 1 | 30
90F0069 | M&C TechGroup Germany GmbH | Filterhalter F-P200 | M&C |  | PVDF filter element clamp type F-P200 for filtering elements 200mm long. | Filter Element | Ea | 1 | 1 | Stockable | Make to Stock | Buy | 53.3 |  |  |  | 1 | 30
90F0070 | M&C TechGroup Germany GmbH | Filterhalter F-T (nicht T/H) | M&C |  | PTFE glass-fibre reinreinforced filter element clamp type F-T for deep filtering elements. | Filter Element | Ea | 1 | 1 | Stockable | Make to Stock | Buy | 44.9 |  |  |  | 1 | 30
90F0071 | M&C TechGroup Germany GmbH | Filterhalter F-T/H-Ko | M&C |  | PTFE C-fibre reinforced filter element clamp type F-T/H for deep filtering elements. | Filter Element | Ea | 1 | 1 | Stockable | Make to Stock | Buy | 114 |  |  |  | 1 | 30
90F0072 | M&C TechGroup Germany GmbH | Filterhalter FP-P190D | M&C |  | Filter element clamp for bypassfilter type F-P190D. | Filter Element | Ea | 1 | 1 | Stockable | Make to Stock | Buy | 53.3 |  |  |  | 1 | 30
90F0075 | M&C TechGroup Germany GmbH | Filterkopf FP kompl. | M&C |  | Filter head type FP including mounting socket and o-ring, material: PVDF, Viton. | Filter Housing | Ea | 1 | 1 | Stockable | Make to Stock | Buy | 108 |  |  |  | 1 | 30
90F0080 | M&C TechGroup Germany GmbH | Filterkopf FT kompl. | M&C |  | Filter head type FT including mounting socket and o-ring, material: PTFE, FEP. | Filter Housing | Ea | 1 | 1 | Stockable | Make to Stock | Buy | 294 |  |  |  | 1 | 30
90F0082 | M&C TechGroup Germany GmbH | Filterkopf FSS kompl. | M&C |  | Filterhead type FSS inkl. angle and O-ring, materal: SS316, Viton. | Filter Housing | Ea | 1 | 1 | Stockable | Make to Stock | Buy | 224 |  |  |  | 1 | 30
90F0082n | M&C TechGroup Germany GmbH | Filterkopf FSS 1/4"NPT kompl. | M&C |  | Filter head type FSS thread 1/4"NPT including mounting socket and o-ring, material: stainless steel, Viton | Filter Housing | Ea | 1 | 1 | Stockable | Make to Stock | Buy | 256 |  |  |  | 1 | 30
90F0083 | M&C TechGroup Germany GmbH | Filterkopf FS G1/4" kompl. | M&C |  | Filter head type FS including mounting socket and O-ring, for Filter glass F-..G/-D. connection: G1/4"i, material: stainless steel, Viton. | Filter Housing | Ea | 1 | 1 | Stockable | Make to Stock | Buy | 225 |  |  |  | 1 | 30
90F0083n | M&C TechGroup Germany GmbH | Filterkopf FS 1/4"NPT kompl. | M&C |  | Filter-head type FS thread 1/4" NPT including mounting socket and o-ring, material: stainless steel, Viton. | Filter Housing | Ea | 1 | 1 | Stockable | Make to Stock | Buy | 256 |  |  |  | 1 | 30
90F0085 | M&C TechGroup Germany GmbH | Filterkopf FT-H kompl. | M&C |  | Filter head type FT-H2 including o-ring 2x 1/4" i without mounting bracket, material: PTFE KO, Viton. | Filter Housing | Ea | 1 | 1 | Stockable | Make to Stock | Buy | 375 |  |  |  | 1 | 30
90F0086 | M&C TechGroup Germany GmbH | Filterkopf FT-H-KO kompl. | M&C |  | Filter head type FT-H including o-ring for heatable filter 3x G 1/4", with mounting bracket material: PTFE-Ko, Viton. | Filter Housing | Ea | 1 | 1 | Stockable | Make to Stock | Buy | 370 |  |  |  | 1 | 30
90F0095 | M&C TechGroup Germany GmbH | Filterhalter FPF | M&C |  | Filter element clamp type FPF for filter elements 50mm. Material: PVDF. | Filter Element | Ea | 1 | 1 | Stockable | Make to Stock | Buy | 36.9 |  |  |  | 1 | 30
90F0096 | M&C TechGroup Germany GmbH | Filterelement F-3SS50 | M&C |  | Filterelement for FPF type F-3SS50 stainless steel: 3 micron | Filter Element | Ea | 1 | 1 | Stockable | Make to Stock | Buy | 84.1 |  |  |  | 1 | 30
90F0097 | M&C TechGroup Germany GmbH | Filterelement F-2GF50 | M&C |  | Filter element type F-2GF50. Length: 50mm, material: glass fiber, filter porosity: 2µm. | Filter Element | Ea | 1 | 1 | Stockable | Make to Stock | Buy | 9.06 |  |  |  | 1 | 30
90F0098 | M&C TechGroup Germany GmbH | Frontring FPF | M&C |  | Front ring aluminium for FPF filter. | Accessory | Ea | 1 | 1 | Stockable | Make to Stock | Buy | 10.9 |  |  |  | 1 | 30
90F0110 | M&C TechGroup Germany GmbH | Filterelement F-70P (190mm) | M&C |  | Filter element type F-70P190 Length: 190mm, material: PP, filter porosity: 70µm. | Accessory | Ea | 1 | 1 | Stockable | Make to Stock | Buy | 38.9 |  |  |  | 1 | 30
90F0111 | M&C TechGroup Germany GmbH | Filterelement F-70P (70mm) | M&C |  | Filter element type F-70P70. Length: 70mm, material: PP, filter porosity: 70µm. | Accessory | Ea | 1 | 1 | Stockable | Make to Stock | Buy | 38.9 |  |  |  | 1 | 30
90F0112 | M&C TechGroup Germany GmbH | Filterelement F-200P (190mm) | M&C |  | Filter element type F-200P190. Length: 190mm, material: PP, filter porosity: 200µm. | Accessory | Ea | 1 | 1 | Stockable | Make to Stock | Buy | 38.9 |  |  |  | 1 | 30
90F0113 | M&C TechGroup Germany GmbH | Filterkopf F-P190 | M&C |  | Filter head F-P190 for bypassfilter material PVDF. | Filter Housing | Ea | 1 | 1 | Stockable | Make to Stock | Buy | 175 |  |  |  | 1 | 30
90F0114 | M&C TechGroup Germany GmbH | Filterkopf F-P200 | M&C |  | Filter heat F-P200 for waterfilter, material PVDF. | Filter Housing | Ea | 1 | 1 | Stockable | Make to Stock | Buy | 140 |  |  |  | 1 | 30
90F0115 | M&C TechGroup Germany GmbH | Filterwatteaufnahme FW-1 | M&C |  | Spun glass cartridge type FW-1 for universal filter without filling. Material: SS316. | Seal, Gasket, O-Ring | Ea | 1 | 1 | Stockable | Make to Stock | Buy | 171 |  |  |  | 1 | 30
90F0116 | M&C TechGroup Germany GmbH | Filterelement F-200P (70mm) | M&C |  | Filter element type F-200P70. Length: 70mm, material: PP, filter porosity: 200µm. | Filter Housing | Ea | 1 | 1 | Stockable | Make to Stock | Buy | 38.9 |  |  |  | 1 | 30
90F0117 | M&C TechGroup Germany GmbH | Filterwatteaufnahme FW-2 | M&C |  | Spun glass cartridge type FW-2 for universal filter without filling. Material: PVDF. | Filter Housing | Ea | 1 | 1 | Stockable | Make to Stock | Buy | 150 |  |  |  | 1 | 30
90F0118 | M&C TechGroup Germany GmbH | Filterglas FPF F-45 | M&C |  | Spare filter glass F-45. | Filter Housing | Ea | 1 | 1 | Stockable | Make to Stock | Buy | 70.6 |  |  |  | 1 | 30
90F0120 | M&C TechGroup Germany GmbH | Filterelement F-2K150 | M&C |  | Filter element type F-2K150. Length: 150mm, material: ceramics, filter porosity: 2µm. | Filter Housing | Ea | 1 | 1 | Stockable | Make to Stock | Buy | 49.8 |  |  |  | 1 | 30
90F0125 | M&C TechGroup Germany GmbH | Filterelement F-0,1GF150 | M&C |  | Filter element type F-0,1GF150. Length: 150mm, material: glass fiber, filter porosity: 0,1µm. | Filter Housing | Ea | 1 | 1 | Stockable | Make to Stock | Buy | 44.9 |  |  |  | 1 | 30
90F0126 | M&C TechGroup Germany GmbH | Filterelement F-3SS150 | M&C |  | Filter element type F-3SS150. Length: 150mm, material: SS316, filter porosity: 3µm. | Filter Housing | Ea | 1 | 1 | Stockable | Make to Stock | Buy | 208 |  |  |  | 1 | 30
90F0129 | M&C TechGroup Germany GmbH | Filterelement F-20SS150 | M&C |  | Filter element type F-20SS150. Length: 150mm, material: SS316, filter porosity: 20µm. | Filter Housing | Ea | 1 | 1 | Stockable | Make to Stock | Buy | 208 |  |  |  | 1 | 30
90F0132 | M&C TechGroup Germany GmbH | Filterkörper F-120PV-D | M&C |  | Spare filter pot type F-120PV-D for filter elements 75mm length). Condensate outlet: G1/4"i | Filter Housing | Ea | 1 | 1 | Stockable | Make to Stock | Buy | 185 |  |  |  | 1 | 30
90F0134 | M&C TechGroup Germany GmbH | Filterkörper F-120PV | M&C |  | Spare filter pot type F-120PV (for filter elements, 75mm length). | Filter Housing | Ea | 1 | 1 | Stockable | Make to Stock | Buy | 172 |  |  |  | 1 | 30
90F0135 | M&C TechGroup Germany GmbH | Filterkörper F-120SS | M&C |  | Spare filter pot type F-120SS (for filterelements, 75mm length). | Filter Element | Ea | 1 | 1 | Stockable | Make to Stock | Buy | 157 |  |  |  | 1 | 30
90F0135g | M&C TechGroup Germany GmbH | Filterkörper F-120SS-D G1/4" | M&C |  | Spare filter pot type F-120SS-D G1/4" for elements 75mm length. | Filter Element | Ea | 1 | 1 | Stockable | Make to Stock | Buy | 216 |  |  |  | 1 | 30
90F0135n | M&C TechGroup Germany GmbH | Filterkörper F-120SS-D 1/4"NPT | M&C |  | Spare filter pot type F-120SS-D 1/4"NPT for elements 75mm length. | Filter Element | Ea | 1 | 1 | Stockable | Make to Stock | Buy | 248 |  |  |  | 1 | 30
90F0136 | M&C TechGroup Germany GmbH | Filterkörper F-240SS | M&C |  | Spare filter pot type F-240SS for filterelements 150mm, material SS316. | Filter Element | Ea | 1 | 1 | Stockable | Make to Stock | Buy | 273 |  |  |  | 1 | 30
90F0136g | M&C TechGroup Germany GmbH | Filterkörper F-240SS-D G1/4" | M&C |  | Spare filter pot type F-240SS-D G1/4" for filterelements 150mm material SS316, with drain connection G1/4". | Filter Housing | Ea | 1 | 1 | Stockable | Make to Stock | Buy | 398 |  |  |  | 1 | 30
90F0136n | M&C TechGroup Germany GmbH | Filterkörper F-240SS-D 1/4"NPT | M&C |  | Spare filter pot type F-240SS-D 1/4"NPT for filterelements 150mm, material SS316, with drain connection 1/4" NPT. | Filter Housing | Ea | 1 | 1 | Stockable | Make to Stock | Buy | 430 |  |  |  | 1 | 30
90F0140 | M&C TechGroup Germany GmbH | Filterglas F-240G-D/F (Fritte) | M&C |  | Filter glass type F-240G-D/F connection thread GL25 with fritted disc. | Filter Housing | Ea | 1 | 1 | Stockable | Make to Stock | Buy | 152 |  |  |  | 1 | 30
90F0141 | M&C TechGroup Germany GmbH | Filterglas F-120G-D/F (Fritte) | M&C |  | Filter glass type F-120G-D/F connection thread GL25 with fritted disc. | Filter Housing | Ea | 1 | 1 | Stockable | Make to Stock | Buy | 143 |  |  |  | 1 | 30
90F0160 | M&C TechGroup Germany GmbH | Filterelement FPF-2-0,3GF VE=25 | M&C |  | Filter element type FPF-2-0,3GF material: Glass fibre filter porosity: 0,3µm 25pcs/packg | Filter Housing | Ea | 1 | 1 | Stockable | Make to Stock | Buy | 18.8 |  |  |  | 1 | 30
90f0165 | M&C TechGroup Germany GmbH | O-Ring Viton 3,00x1,50 FPF2 | M&C |  | O-ring for FPF-2/3 Material Viton. | Seal, Gasket, O-Ring | Ea | 1 | 1 | Stockable | Make to Stock | Buy | 6.26 |  |  |  | 1 | 30
90f0166 | M&C TechGroup Germany GmbH | O-Ring Viton 45,00x1.50 FPF2 | M&C |  | O-ring, for FPF-2/45 Material: Viton. | Seal, Gasket, O-Ring | Ea | 1 | 1 | Stockable | Make to Stock | Buy | 9.37 |  |  |  | 1 | 30
90f0167 | M&C TechGroup Germany GmbH | O-Ring Viton 54,60x2,40 FPF2 | M&C |  | O-ring, for FPF-2/54 Material: Viton. | Seal, Gasket, O-Ring | Ea | 1 | 1 | Stockable | Make to Stock | Buy | 9.74 |  |  |  | 1 | 30
90F0500 | M&C TechGroup Germany GmbH | Filterelement F-100SSG | M&C |  | Filter element type F-100SSG. Length: 75mm, material: SS316 wire-cloth, filter porosity: 100µm. | Filter Element | Ea | 1 | 1 | Stockable | Make to Stock | Buy | 142 |  |  |  | 1 | 30
90F0510 | M&C TechGroup Germany GmbH | Filterelement F-250SSG | M&C |  | Filter element type F-250SSG. Length: 75mm, material: SS316, filter porosity: 250µm. | Filter Element | Ea | 1 | 1 | Stockable | Make to Stock | Buy | 115 |  |  |  | 1 | 30
90F0550 | M&C TechGroup Germany GmbH | Filterelement F-0,05SIC | M&C |  | Filter element type F-0,05SIC. Length: 75mm, material: ceramics, filter porosity: 0,05µm. | Filter Element | Ea | 1 | 1 | Stockable | Make to Stock | Buy | 142 |  |  |  | 1 | 30
90F0555 | M&C TechGroup Germany GmbH | Filterelement F-0,05SIC150 | M&C |  | Filter element type F-0,05SIC. Length: 150mm, material: ceramics,. filter porosity: 0,05µm. | Filter Element | Ea | 1 | 1 | Stockable | Make to Stock | Buy | 292 |  |  |  | 1 | 30
90F1225 | M&C TechGroup Germany GmbH | Klemmring GL 25-10mm verklebt | M&C |  | Sealing ring GL25-10mm, congluitinated material: PTFE. | Seal, Gasket, O-Ring | Ea | 1 | 1 | Stockable | Make to Stock | Buy | 16.9 |  |  |  | 1 | 30
90F2000 | M&C TechGroup Germany GmbH | Filterelement CLF-4 alt | M&C |  | Filter element type CLF-4 for aerosol filter type CLF. Length: 64mm, Absorption rate: 99,99%. | Filter Element | Ea | 1 | 1 | Stockable | Make to Stock | Buy | 69.7 |  |  |  | 1 | 30
90F2005 | M&C TechGroup Germany GmbH | Filterelement CLF/CLF-5 | M&C |  | Filter element type CLF-5 for aerosol filter type CLF and CLF-5. | Filter Element | Ea | 1 | 1 | Stockable | Make to Stock | Buy | 67.6 |  |  |  | 1 | 30
90F2010 | M&C TechGroup Germany GmbH | Filterglas CLF-2 | M&C |  | Spare CLF-2 glass bowl incl. cap and seal. | Filter Element | Ea | 1 | 1 | Stockable | Make to Stock | Buy | 123 |  |  |  | 1 | 30
90F2015 | M&C TechGroup Germany GmbH | Filterhalter CLF-3 PVDF | M&C |  | PVDF Filterelement clamp type CLF-3. | Filter Element | Ea | 1 | 1 | Stockable | Make to Stock | Buy | 109 |  |  |  | 1 | 30
90F2017 | M&C TechGroup Germany GmbH | Filterhalter CLF-3 PTFE | M&C |  | Filter element clamp type CLF-3T. Material: PTFE. | Filter Element | Ea | 1 | 1 | Stockable | Make to Stock | Buy | 126 |  |  |  | 1 | 30
90F2018 | M&C TechGroup Germany GmbH | Filterhalter CLF-4 SS | M&C |  | Filterelement clamp SS type CLF-4SS. | Seal, Gasket, O-Ring | Ea | 1 | 1 | Stockable | Make to Stock | Buy | 188 |  |  |  | 1 | 30
90F2020 | M&C TechGroup Germany GmbH | Filterkopf CLF-1 PVDF | M&C |  | Filter head for filter CLF, type CLF-1PV. | Filter Housing | Ea | 1 | 1 | Stockable | Make to Stock | Buy | 392 |  |  |  | 1 | 30
90F2025 | M&C TechGroup Germany GmbH | Filterkopf CLF-1T PTFE | M&C |  | PTFE Filter head complete, type CLF-1T. | Filter Housing | Ea | 1 | 1 | Stockable | Make to Stock | Buy | 573 |  |  |  | 1 | 30
90F3000 | M&C TechGroup Germany GmbH | Heizpatrone H1/H2 230V/350W | M&C |  | Cartridge heater element for filter H1/H2 L=100mm, 230VAC/350W. | Filter Housing | Ea | 1 | 1 | Stockable | Make to Stock | Buy | 78.7 |  |  |  | 1 | 30
90F3010 | M&C TechGroup Germany GmbH | Heizpatrone H1/H2 115V/350W | M&C |  | Heating cartridge for filter H1/H2, L=100mm, 115VAC/350W. | Filter Housing | Ea | 1 | 1 | Stockable | Make to Stock | Buy | 144 |  |  |  | 1 | 30
90F3015 | M&C TechGroup Germany GmbH | Thermometer 50-250°C | M&C |  | Thermometer 50-250°C. | Indicator & Controller | Ea | 1 | 1 | Stockable | Make to Stock | Buy | 49 |  |  |  | 1 | 30
90F3500 | M&C TechGroup Germany GmbH | Filterhalter CLF-5 PVDF | M&C |  | Filter element holder type CLF-5, PVDF. | Filter Element | Ea | 1 | 1 | Stockable | Make to Stock | Buy | 106 |  |  |  | 1 | 30
90F3505 | M&C TechGroup Germany GmbH | Andruckschraube CLF-5 PVDF | M&C |  | Compression screw PVDF for CLF-5 | Accessory | Ea | 1 | 1 | Stockable | Make to Stock | Buy | 23.4 |  |  |  | 1 | 30
90F3530 | M&C TechGroup Germany GmbH | CLF-5/W Ersatzteilset I | M&C |  | CLF-5/W spare part set I filter frit, diaphramfilter, flat ring, o-ring. | Accessory | Ea | 1 | 1 | Stockable | Make to Stock | Buy | 43.9 |  |  |  | 1 | 30
90F3535 | M&C TechGroup Germany GmbH | CLF-5/W Ersatzteilset II | M&C |  | CLF-5/W spare part set II diaphram-filter flat ring. | Accessory | Ea | 1 | 1 | Stockable | Make to Stock | Buy | 26.5 |  |  |  | 1 | 30
90F3550 | M&C TechGroup Germany GmbH | Filterkopf CLF5 PV kompl. | M&C |  | Filter head type CLF5 including mounting socket and o-ring, material: PVDF, Viton. | Accessory | Ea | 1 | 1 | Stockable | Make to Stock | Buy | 108 |  |  |  | 1 | 30
90F4020 | M&C TechGroup Germany GmbH | O-Ring Viton 23,00x1,50 LB1 | M&C |  | O-ring (23) for LB-1. Material: Viton. | Seal, Gasket, O-Ring | Ea | 1 | 1 | Stockable | Make to Stock | Buy | 8.21 |  |  |  | 1 | 30
90F4030 | M&C TechGroup Germany GmbH | LB-1 Ersatzteilset | M&C |  | LB-1 spare part set 90F3520 Filter frit 90F3525 flat ring 90F4020 o-ring 23 x 1,5 V 90F3515 o-ring 21 x 2 V 90F3510 diaphram-filter | Accessory | Ea | 1 | 1 | Stockable | Make to Stock | Buy | 52.7 |  |  |  | 1 | 30
90F5010 | M&C TechGroup Germany GmbH | Leerpatrone F-AP (PVC) | M&C |  | Empty cartridge F-AP, material PVC. | Accessory | Ea | 1 | 1 | Stockable | Make to Stock | Buy | 36.9 |  |  |  | 1 | 30
90F5020 | M&C TechGroup Germany GmbH | Leerpatrone F-AP/PV (PVDF) | M&C |  | Empty cartridge F-AP/PV material PVDF. | Accessory | Ea | 1 | 1 | Stockable | Make to Stock | Buy | 99.5 |  |  |  | 1 | 30
90F5030 | M&C TechGroup Germany GmbH | Leerpatrone F-AP/SS (SS) | M&C |  | Empty cartridge F-AP/SS material SS316. | Accessory | Ea | 1 | 1 | Stockable | Make to Stock | Buy | 265 |  |  |  | 1 | 30
90F5100 | M&C TechGroup Germany GmbH | Aktiv-Kohle 1Kg | M&C |  | Active-coal, 1kg. | Accessory | Ea | 1 | 1 | Stockable | Make to Stock | Buy | 161 |  |  |  | 1 | 30
90F5105 | M&C TechGroup Germany GmbH | Purafil select, 750g | M&C |  | Adsorption material Purafil select. Quantity: 750g. | Trap/Scrabbler | Ea | 1 | 1 | Stockable | Make to Stock | Buy | 74.4 |  |  |  | 1 | 30
90F5110 | M&C TechGroup Germany GmbH | Kieselgel, Trockenperlen | M&C |  | Adsorption material silica gel. Drying beads with moisture indicator. Quantity: 1000ml. | Trap/Scrabbler | Ea | 1 | 1 | Stockable | Make to Stock | Buy | 58.3 |  |  |  | 1 | 30
90F5115 | M&C TechGroup Germany GmbH | Keram Körner/Stuttg.1,6-3 750g | M&C |  | Adsorption material ceramic beads, to separate aerosols and mist. Quantity: 750g graining 1,6 - 3mm | Trap/Scrabbler | Ea | 1 | 1 | Stockable | Make to Stock | Buy | 69.9 |  |  |  | 1 | 30
90F5116 | M&C TechGroup Germany GmbH | Keram Körner/Stuttg.4-10 750g | M&C |  | Adsorption material ceramic beads, to separate aerosols and mist. Quantity: 750g graining 4 - 10mm | Trap/Scrabbler | Ea | 1 | 1 | Stockable | Make to Stock | Buy | 69.9 |  |  |  | 1 | 30
90F5305 | M&C TechGroup Germany GmbH | Filterglas F-W | M&C |  | Spare glass for washbottle FP-W or FT-W type F-W. | Accessory | Ea | 1 | 1 | Stockable | Make to Stock | Buy | 126 |  |  |  | 1 | 30
90F5310 | M&C TechGroup Germany GmbH | Einperlfritte F..-W/20 | M&C |  | Bubbler F..-W/20 | Manufacturing Supplies | Ea | 1 | 1 | Stockable | Make to Stock | Buy | 63.5 |  |  |  | 1 | 30
90F5315 | M&C TechGroup Germany GmbH | Filterglas F-WGL18u unten | M&C |  | Spare glass for washbottle FP-W or FT-W with GL18 connection at the bottom type F-WGL18u. | Other spare part | Ea | 1 | 1 | Stockable | Make to Stock | Buy | 173 |  |  |  | 1 | 30
90F5320 | M&C TechGroup Germany GmbH | Filterglas F-WGL18s seitlich | M&C |  | Spare glass for washbottle FP-W or FT-W with GL18 connection at the side, type F-WGL18s. | Other spare part | Ea | 1 | 1 | Stockable | Make to Stock | Buy | 173 |  |  |  | 1 | 30
90F5322 | M&C TechGroup Germany GmbH | Filterglas F-W-GL25s seitlich | M&C |  | Spare glass for washbottle FP-W or FT-W with GL25 connection at the side, type F-W-GL25s. | Other spare part | Ea | 1 | 1 | Stockable | Make to Stock | Buy | 176 |  |  |  | 1 | 30
90F5325 | M&C TechGroup Germany GmbH | Filterglas F-WGL18us unt/seit | M&C |  | Spare glass for washbottle FP-W or FT-W with GL18 connection at the bottom and at the side, type F-WGL18us. | Other spare part | Ea | 1 | 1 | Stockable | Make to Stock | Buy | 219 |  |  |  | 1 | 30
90F5330 | M&C TechGroup Germany GmbH | Filterglas F-WGL18u/25s unt/se | M&C |  | Glass body FP-W/GL18u/25s for wash bottle FP-W and FT-W with GL18 connection at the bottom and GL25 connection at the side. | Other spare part | Ea | 1 | 1 | Stockable | Make to Stock | Buy | 226 |  |  |  | 1 | 30
90F5400 | M&C TechGroup Germany GmbH | Waschflasche 2l 2xGL18o, 1xGLus | M&C |  | Washing pot, content approx. 2L Material: glass PTFE Connections: 2 x GL 18 top 1 x GL 18 botoom | Other spare part | Ea | 1 | 1 | Stockable | Make to Stock | Buy | 700 |  |  |  | 1 | 30
90F5410 | M&C TechGroup Germany GmbH | Waschflasche 2l 2xGL18o | M&C |  | Washing pot, content approx. 2L Material: glass PTFE Connections: 2 x GL 18 top | Other spare part | Ea | 1 | 1 | Stockable | Make to Stock | Buy | 737 |  |  |  | 1 | 30
90G0005 | M&C TechGroup Germany GmbH | PF10 Grobfilter | M&C |  | coarse filter type PF 10 (in gas inlet for PSS1). | Filter Housing | Ea | 1 | 1 | Stockable | Make to Stock | Buy | 7.64 |  |  |  | 1 | 30
90G0006 | M&C TechGroup Germany GmbH | PF2 Filter für SR25 | M&C |  | Preliminary filter type PF2 for peristaltic pump SR25.1, porosity: 25µm. | Filter Housing | Ea | 1 | 1 | Stockable | Make to Stock | Buy | 15.9 |  |  |  | 1 | 30
90G0020 | M&C TechGroup Germany GmbH | Sicherung 5x20, 10A T | M&C |  | Fine fuse 10 AT 5x20 | Electronic & Electric Shop | Ea | 1 | 1 | Stockable | Make to Stock | Buy | 1.87 |  |  |  | 1 | 30
90G0100 | M&C TechGroup Germany GmbH | Lüftergitter rechteckig PSS | M&C |  | Fan grid rectangular PSS... | Accessory | Ea | 1 | 1 | Stockable | Make to Stock | Buy | 16.2 |  |  |  | 1 | 30
90G3000 | M&C TechGroup Germany GmbH | Magvent 2/2 201 CSS 230/50 | M&C |  | 2/2 way solenoid valve 6011 for CSS 230V 50Hz. incl. plug | Valve, Regulator | Ea |  |  |  |  | Buy | 240 |  |  |  | 1 | 30
90G3005 | M&C TechGroup Germany GmbH | Magvent 2/2 201 CSS 115/60 | M&C |  | Solenoid valve 2/2-way 6011 for CSS 115V 60Hz. incl. plug | Valve, Regulator | Ea |  |  |  |  | Buy | 240 |  |  |  | 1 | 30
90G3010 | M&C TechGroup Germany GmbH | Sicherung 5x20, 2A T CSS,ECM | M&C |  | Fuse 2AT for CSS, ECM | Electronic & Electric Shop | Ea | 1 | 1 | Stockable | Make to Stock | Buy | 2.03 |  |  |  | 1 | 30
90K0005 | M&C TechGroup Germany GmbH | ECP1-G 16mm alt WT | M&C |  | Jet-stream heat exchanger type ECP1-G. Material: Duran-glass. Old version: 16mm OD. | Heat Exchanger | Ea | 1 | 1 | Stockable | Make to Stock | Buy | 123 |  |  |  | 1 | 30
90K0015 | M&C TechGroup Germany GmbH | ECP1-PV 16mm alt WT | M&C |  | ECP-PV jet stream heat exchanger, material PVDF. Old version: 16mm OD. | Heat Exchanger | Ea | 1 | 1 | Stockable | Make to Stock | Buy | 296 |  |  |  | 1 | 30
90K0020 | M&C TechGroup Germany GmbH | ECP1-G WT | M&C |  | Jet-stream heat exchanger type ECP1-G. Material: Duran-glass. 25mm OD. | Heat Exchanger | Ea |  |  |  |  | Buy | 179 |  |  |  | 1 | 30
90K0021 | M&C TechGroup Germany GmbH | ECP1-G/GL18 WT | M&C |  | Jet-stream heat exchanger type ECP1-GL. Material: Duran-glass. 25mm OD. With GL-connections: Sample IN/OUT: GL18-6-6, Condensate: GL25-12. | Heat Exchanger | Ea | 1 | 1 | Stockable | Make to Stock | Buy | 248 |  |  |  | 1 | 30
90K0030 | M&C TechGroup Germany GmbH | ECP1-PV WT | M&C |  | ECP-PV jet stream heat exchanger, material PVDF. 25mm OD. | Heat Exchanger | Ea | 1 | 1 | Stockable | Make to Stock | Buy | 347 |  |  |  | 1 | 30
90K0035 | M&C TechGroup Germany GmbH | Lüfter ECP1/EC-FD/ECM 230V | M&C |  | ECP-1, EC-FD fan 230V 50Hz. | Electronic & Electric Shop | Ea | 1 | 1 | Stockable | Make to Stock | Buy | 122 |  |  |  | 1 | 30
90K0040 | M&C TechGroup Germany GmbH | Lüfter ECP/ECP20/EC-F 115V | M&C |  | Fan ECP/ECP20/EC-F, 115V 60Hz. | Electronic & Electric Shop | Ea | 1 | 1 | Stockable | Make to Stock | Buy | 150 |  |  |  | 1 | 30
90K0042 | M&C TechGroup Germany GmbH | Lüfter EC 90x90 230V | M&C |  | Fan EC, 230V 50/60Hz. | Electronic & Electric Shop | Ea | 1 | 1 | Stockable | Make to Stock | Buy | 107 |  |  |  | 1 | 30
90K0042a | M&C TechGroup Germany GmbH | Lüfter EC 90x90 115V | M&C |  | EC fan, 115V 50/60Hz. | Electronic & Electric Shop | Ea | 1 | 1 | Stockable | Make to Stock | Buy | 107 |  |  |  | 1 | 30
90K0045 | M&C TechGroup Germany GmbH | Lüfteranschlußkabel 45° | M&C |  | fan connection cable with plug. | Electronic & Electric Shop | Ea | 1 | 1 | Stockable | Make to Stock | Buy | 15.9 |  |  |  | 1 | 30
90K0050 | M&C TechGroup Germany GmbH | Sicherung 5x20, 0,5A T | M&C |  | fine fuse 5 x 20, 0,5A (230 V). | Electronic & Electric Shop | Ea | 1 | 1 | Stockable | Make to Stock | Buy | 1.87 |  |  |  | 1 | 30
90K0055 | M&C TechGroup Germany GmbH | Sicherung 5x20, 1,0A T | M&C |  | fine Fuse 5 x 20, 1,0A . | Electronic & Electric Shop | Ea | 1 | 1 | Stockable | Make to Stock | Buy | 1.87 |  |  |  | 1 | 30
90K0060 | M&C TechGroup Germany GmbH | Gleichrichter ECP/ECP1 | M&C |  | Rectifier ECP1. | Electronic & Electric Shop | Ea | 1 | 1 | Stockable | Make to Stock | Buy | 17.2 |  |  |  | 1 | 30
90K0065 | M&C TechGroup Germany GmbH | Transistor TIP 130 ECP | M&C |  | Power transistor. TIP 130 | IC | Ea | 1 | 1 | Stockable | Make to Stock | Buy | 11.5 |  |  |  | 1 | 30
90K0070 | M&C TechGroup Germany GmbH | Trafo Ringkern ECP/ECP1 50VA | M&C |  | ECP/1 transformer, 115/230V, 60/50Hz. | Electronic & Electric Shop | Ea | 1 | 1 | Stockable | Make to Stock | Buy | 102 |  |  |  | 1 | 30
90K0075 | M&C TechGroup Germany GmbH | Peltierelement ECP1 | M&C |  | Peltier element ECP1. | Peltier Element | Ea | 1 | 1 | Stockable | Make to Stock | Buy | 174 |  |  |  | 1 | 30
90K0077 | M&C TechGroup Germany GmbH | Peltierelement ECP20 (2 Stk.) | M&C |  | Peltier element ECP20 Set with 2 pcs. | Peltier Element | Ea | 1 | 1 | Stockable | Make to Stock | Buy | 325 |  |  |  | 1 | 30
90K0085 | M&C TechGroup Germany GmbH | Regelelektronik ECP1 | M&C |  | ECP-1 control electronics. | Electronic & Electric Shop | Ea | 1 | 1 | Stockable | Make to Stock | Buy | 264 |  |  |  | 1 | 30
90K0090 | M&C TechGroup Germany GmbH | Relaisplatine ECP-1 | M&C |  | ECP-1 relay-card complete. | Electronic & Electric Shop | Ea | 1 | 1 | Stockable | Make to Stock | Buy | 61.4 |  |  |  | 1 | 30
90K0110 | M&C TechGroup Germany GmbH | ECP1/ECP20 Temp-Fühler KTY | M&C |  | Temperature sensor KTY for cooler type ECP1 and ECP20. | Sensor | Ea | 1 | 1 | Stockable | Make to Stock | Buy | 39.5 |  |  |  | 1 | 30
90K0114 | M&C TechGroup Germany GmbH | Wärmeleitpaste 5 gr. | M&C |  | Thermal conductivity paste, -20 to +140°C, silicon free, 5gr. | Accessory | Ea | 1 | 1 | Stockable | Make to Stock | Buy | 2.95 |  |  |  | 1 | 30
90K0115 | M&C TechGroup Germany GmbH | Wärmeleitpaste 50 gr. | M&C |  | Thermal conductivity paste, -20 to +140°C, silicon free, 50gr. | Accessory | Ea | 1 | 1 | Stockable | Make to Stock | Buy | 27.4 |  |  |  | 1 | 30
90K0130 | M&C TechGroup Germany GmbH | Filtermatte EC-F | M&C |  | Filter cloth EC-F. | Accessory | Ea | 1 | 1 | Stockable | Make to Stock | Buy | 15.1 |  |  |  | 1 | 30
90K0135 | M&C TechGroup Germany GmbH | Filtermatte EC-FD | M&C |  | Filter cloth EC-FD. | Accessory | Ea | 1 | 1 | Stockable | Make to Stock | Buy | 19.1 |  |  |  | 1 | 30
90K0145 | M&C TechGroup Germany GmbH | Relais 12V Alarm für ECP. DSP1 | M&C |  | ECP1/1000/20 alarm relay DSP1. | IC | Ea | 1 | 1 | Stockable | Make to Stock | Buy | 22 |  |  |  | 1 | 30
90K1000 | M&C TechGroup Germany GmbH | EC/S/30 Temp-Fühler KTY | M&C |  | Temperature sensor KTY for EC cooler until S-No.94xx. | Sensor | Ea | 1 | 1 | Stockable | Make to Stock | Buy | 68.4 |  |  |  | 1 | 30
90K1002 | M&C TechGroup Germany GmbH | PT100 EC/S/30 | M&C |  | Temperature sensor PT100 EC/ECS/EC30 cooler. | Sensor | Ea | 1 | 1 | Stockable | Make to Stock | Buy | 68.4 |  |  |  | 1 | 30
90K1007 | M&C TechGroup Germany GmbH | Regelelektronik EC PT100 230V | M&C |  | EC-control electronic from series No. 95xxxx, 230V. | Electronic & Electric Shop | Ea | 1 | 1 | Stockable | Make to Stock | Buy | 391 |  |  |  | 1 | 30
90K1007a | M&C TechGroup Germany GmbH | Regelelektronik EC PT100 115V | M&C |  | EC-control electronic from Serien Number 95xxxx, 115V. | Electronic & Electric Shop | Ea | 1 | 1 | Stockable | Make to Stock | Buy | 391 |  |  |  | 1 | 30
90K1009 | M&C TechGroup Germany GmbH | Relais Last EC 89 | M&C |  | Relay RE2 up to 2.89, type V23127-B2-A201, 12V. | Electronic & Electric Shop | Ea | 1 | 1 | Stockable | Make to Stock | Buy | 15.1 |  |  |  | 1 | 30
90K1010 | M&C TechGroup Germany GmbH | LED-Anzeigeeinheit | M&C |  | EC-LED display unit with connecting cable. | Electronic & Electric Shop | Ea | 1 | 1 | Stockable | Make to Stock | Buy | 96.5 |  |  |  | 1 | 30
90K1014 | M&C TechGroup Germany GmbH | Kühlagg. EC/ECS Lüfter 230V | M&C |  | Cooling unit complete for EC/ECS/EC30 with compressor, vaporizer and condensator for fan operating. Power: 230V/50Hz. | Cooler - Compressor | Ea | 1 | 1 | Stockable | Make to Stock | Buy | 2245 |  |  |  | 1 | 30
90K1014a | M&C TechGroup Germany GmbH | Kühlagg. EC/ECS Lüfter 115V | M&C |  | EC-cooling unit complete with compressor, vaporizer and condensor, for operating with fan. Power: 115V/60Hz. | Cooler - Compressor | Ea | 1 | 1 | Stockable | Make to Stock | Buy | 2362 |  |  |  | 1 | 30
90K1015 | M&C TechGroup Germany GmbH | Kühlagg. kpl. EC/ECS 230V | M&C |  | EC-cooling unit complete with compressor, vaporizer and condensor, power: 230V/50Hz. | Cooler - Compressor | Ea | 1 | 1 | Stockable | Make to Stock | Buy | 2245 |  |  |  | 1 | 30
90K1016 | M&C TechGroup Germany GmbH | Kühlagg. kompl EC.. 115V | M&C |  | EC-cooling unit complete with compressor, vaporizer and condensor, power 115V 60Hz. | Cooler - Compressor | Ea | 1 | 1 | Stockable | Make to Stock | Buy | 2423 |  |  |  | 1 | 30
90K1035 | M&C TechGroup Germany GmbH | Solid State Relais EC CG | M&C |  | Solid state relais RE2 from EC 3.89 type A5P-204 and CG. | Electronic & Electric Shop | Ea | 1 | 1 | Stockable | Make to Stock | Buy | 42.7 |  |  |  | 1 | 30
90K1045 | M&C TechGroup Germany GmbH | Komp.Anlaufrelais 230V | M&C |  | Starter-relay for compressor, 230V, 9660B 451 111. until | Electronic & Electric Shop | Ea | 1 | 1 | Stockable | Make to Stock | Buy | 63.5 |  |  |  | 1 | 30
90K1046 | M&C TechGroup Germany GmbH | Kompressor-Klixon 230V AE6ZA7 | M&C |  | Compressor thermo switch Klixon 230V, MRP 380 AMK-3007. until 2000 | Indicator & Controller | Ea | 1 | 1 | Stockable | Make to Stock | Buy | 44 |  |  |  | 1 | 30
90K1047 | M&C TechGroup Germany GmbH | Kompressor-Klixon 230V 4414Y | M&C |  | Compressor thermo switch Klixon 230V, MRP 390 HZ3240 for 4414Y starting 2000 | Indicator & Controller | Ea | 1 | 1 | Stockable | Make to Stock | Buy | 44 |  |  |  | 1 | 30
90K1050 | M&C TechGroup Germany GmbH | Komp.Anlaufrelais 115V | M&C |  | Starter-relay for compressor, 115V, 9660B 451145. until 1994 | Electronic & Electric Shop | Ea | 1 | 1 | Stockable | Make to Stock | Buy | 68 |  |  |  | 1 | 30
90K1051 | M&C TechGroup Germany GmbH | Kompressor Klixon 115V AE6ZA7 | M&C |  | Compressor thermo switch Klixon 115V, MRT 22 APK-3007. until 2000 | Indicator & Controller | Ea | 1 | 1 | Stockable | Make to Stock | Buy | 44 |  |  |  | 1 | 30
90K1052 | M&C TechGroup Germany GmbH | Kompressor Klixon 115V 4414Y | M&C |  | Compressor thermo switch Klixon 115V, MRP 40ALK3240 for 4414Y starting 2000 | Indicator & Controller | Ea | 1 | 1 | Stockable | Make to Stock | Buy | 44 |  |  |  | 1 | 30
90K1055 | M&C TechGroup Germany GmbH | Kondensator Anlauf EC 230V | M&C |  | Capacitor for compressor unit 80µF-230V. | IC | Ea | 1 | 1 | Stockable | Make to Stock | Buy | 108 |  |  |  | 1 | 30
90K1060 | M&C TechGroup Germany GmbH | Kondensator Anlauf EC 115V | M&C |  | capacitor for compressor unit, 160µF-115V. | IC | Ea | 1 | 1 | Stockable | Make to Stock | Buy | 122 |  |  |  | 1 | 30
90K2010 | M&C TechGroup Germany GmbH | Gleichrichter ECP1000-3000/20 | M&C |  | Rectifier for cooler type ECP20, ECP1000-3000. | Electronic & Electric Shop | Ea | 1 | 1 | Stockable | Make to Stock | Buy | 19.9 |  |  |  | 1 | 30
90K2020 | M&C TechGroup Germany GmbH | Transistor BUZ11 ECP20, 1-3000 | M&C |  | Power transistor BUZ11 for cooler type ECP20, ECP1000-3000. | Electronic & Electric Shop | Ea | 1 | 1 | Stockable | Make to Stock | Buy | 14.4 |  |  |  | 1 | 30
90K2030 | M&C TechGroup Germany GmbH | Trafo Ringkern ECP-20/1 125VA | M&C |  | ECP20/1 transformer, 115/230V, 125VA. | Electronic & Electric Shop | Ea | 1 | 1 | Stockable | Make to Stock | Buy | 170 |  |  |  | 1 | 30
90K2040 | M&C TechGroup Germany GmbH | Trafo Ringkern ECP 20/2 225VA | M&C |  | ECP20/2 transformer 115/230V, 220VA. | Electronic & Electric Shop | Ea | 1 | 1 | Stockable | Make to Stock | Buy | 330 |  |  |  | 1 | 30
90K2060 | M&C TechGroup Germany GmbH | Isolierung ECP 20/2 | M&C |  | ECP20/2 heat insulation. | Accessory | Ea | 1 | 1 | Stockable | Make to Stock | Buy | 118 |  |  |  | 1 | 30
90K2070 | M&C TechGroup Germany GmbH | ECP20 Basisplatine ab SNr.95 | M&C |  | ECP20 Mainboard, from S.No.: 95xxxx. | PCB | Ea | 1 | 1 | Stockable | Make to Stock | Buy | 131 |  |  |  | 1 | 30
90K2090 | M&C TechGroup Germany GmbH | ECP20 Temp-Fühler PT100 | M&C |  | ECP20 temperature sensor PT100 with screw and spring, from serial no.: 95xxxx. | Sensor | Ea | 1 | 1 | Stockable | Make to Stock | Buy | 112 |  |  |  | 1 | 30
90K3010 | M&C TechGroup Germany GmbH | AD-SS Montageschelle | M&C |  | Mounting clip AD-SS for wall mounting. | Accessory | Ea | 1 | 1 | Stockable | Make to Stock | Buy | 8.74 |  |  |  | 1 | 30
90K5010 | M&C TechGroup Germany GmbH | ECEx Temperaturfühler R51 | M&C |  | Temperature sensor R51 for control of cooler type EC-Ex. | Sensor | Ea | 1 | 1 | Stockable | Make to Stock | Buy | 103 |  |  |  | 1 | 30
90K5015 | M&C TechGroup Germany GmbH | ECEx Kapsel Thermoschalter | M&C |  | Temperature contact S1 for cooler type EC-Ex. | Electronic & Electric Shop | Ea | 1 | 1 | Stockable | Make to Stock | Buy | 75.7 |  |  |  | 1 | 30
90K5021 | M&C TechGroup Germany GmbH | ECEx Regelelektronik Exd 230V | M&C |  | Control electronic board EC-Ex for temperature control complete in an Ex-d housing. Power: 230V/50Hz. | PCB | Ea | 1 | 1 | Stockable | Make to Stock | Buy | 2049 |  |  |  | 1 | 30
90K5026 | M&C TechGroup Germany GmbH | Sicherung 5x20 63mA ECEX F1 | M&C |  | EC-EX fuse F1-63mA, 5X20 F 19194. | Electronic & Electric Shop | Ea | 1 | 1 | Stockable | Make to Stock | Buy | 3.89 |  |  |  | 1 | 30
90K5035 | M&C TechGroup Germany GmbH | ECEx Aggregat komplett 230V | M&C |  | Cooling unit type EC-Ex. Complete with compressor, vaporizer and condenser. Power: 230V/50Hz. | Cooler - Compressor | Ea | 1 | 1 | Stockable | Make to Stock | Buy | 2677 |  |  |  | 1 | 30
90K5040 | M&C TechGroup Germany GmbH | ECEx Aggregat komplett 115V | M&C |  | Cooling unit type EC-Ex. complete with compressor, vaporizer and condenser. Power: 115V/50-60Hz. | Cooler - Compressor | Ea | 1 | 1 | Stockable | Make to Stock | Buy | 2799 |  |  |  | 1 | 30
90K6001 | M&C TechGroup Germany GmbH | EC30-G Tiefkühlstufe WT | M&C |  | Jet stream heat exchanger type EC-G30 for deep cooling stage, material: Duran glass. | Heat Exchanger | Ea | 1 | 1 | Stockable | Make to Stock | Buy | 359 |  |  |  | 1 | 30
90K6003 | M&C TechGroup Germany GmbH | EC30-PV Tiefkühlstufe WT | M&C |  | Heat exchanger EC30-PV for the deep cooling stage. | Heat Exchanger | Ea | 1 | 1 | Stockable | Make to Stock | Buy | 545 |  |  |  | 1 | 30
90K6020 | M&C TechGroup Germany GmbH | EC30 Steuerelektronikplatine | M&C |  | EC30-control electronic complete. | Electronic & Electric Shop | Ea | 1 | 1 | Stockable | Make to Stock | Buy | 1292 |  |  |  | 1 | 30
90K6030 | M&C TechGroup Germany GmbH | Sicherung 5x20, 4,0A T | M&C |  | Fine fuse 4AT 5x20, ECP-20. | Electronic & Electric Shop | Ea | 1 | 1 | Stockable | Make to Stock | Buy | 1.87 |  |  |  | 1 | 30
90K6035 | M&C TechGroup Germany GmbH | Peltierelement EC30 | M&C |  | Peltier element EC30. | Peltier Element | Ea | 1 | 1 | Stockable | Make to Stock | Buy | 174 |  |  |  | 1 | 30
90K6040 | M&C TechGroup Germany GmbH | Magvent 2/3 EC30 PV 230/50 | M&C |  | 2/3-way solenoid valve, G1/4", PVDF-Viton, 230V. | Valve, Regulator | Ea | 1 | 1 | Stockable | Make to Stock | Buy | 390 |  |  |  | 1 | 30
90K6041 | M&C TechGroup Germany GmbH | Magvent 2/3 EC30 PV 120/60 | M&C |  | 2/3-way Solenoid Valve, G1/4", PVDF-Viton, 115V. | Valve, Regulator | Ea | 1 | 1 | Stockable | Make to Stock | Buy | 400 |  |  |  | 1 | 30
90K6045 | M&C TechGroup Germany GmbH | Lüfter 80x80 24 V EC30 CG | M&C |  | Fan 80 for EC30, CG. | Electronic & Electric Shop | Ea | 1 | 1 | Stockable | Make to Stock | Buy | 103 |  |  |  | 1 | 30
90K6050 | M&C TechGroup Germany GmbH | Trafo Ringkern EC30 2x12V 50VA | M&C |  | Transformer power supply, 2x115V, 2x12V, 50VA. | Electronic & Electric Shop | Ea | 1 | 1 | Stockable | Make to Stock | Buy | 93 |  |  |  | 1 | 30
90K6055 | M&C TechGroup Germany GmbH | EC30 Temperaturfühler Tiefkühl | M&C |  | Temperature sensor for EC30 deep cooling stage. | Sensor | Ea | 1 | 1 | Stockable | Make to Stock | Buy | 68.4 |  |  |  | 1 | 30
90k6065 | M&C TechGroup Germany GmbH | EC30 Akku 6V | M&C |  | Accumulator 6V for EC-30 circuit board. | Electronic & Electric Shop | Ea | 1 | 1 | Stockable | Make to Stock | Buy | 24.1 |  |  |  | 1 | 30
90P1005 | M&C TechGroup Germany GmbH | SR25 Schlauchset Verschr.6/8mm | M&C |  | Tube Set for peristaltic pump SR25 with PVDF tube connection 6/8mm. | Tube/Pipe | Ea |  |  |  |  | Buy | 55.3 |  |  |  | 1 | 30
90P1006 | M&C TechGroup Germany GmbH | SR25 Schlauchset Nippel | M&C |  | Tube Set for peristaltic pump SR25.1 with PVDF tube nipples 6mm. | Tube/Pipe | Ea | 1 | 1 | Stockable | Make to Stock | Buy | 26.2 |  |  |  | 1 | 30
90P1007 | M&C TechGroup Germany GmbH | SR25 Schlauchset Verschr.4/6mm | M&C |  | Tube Set for peristaltic pump SR25 with PVDF tube connection 4/6mm. | Tube/Pipe | Ea | 1 | 1 | Stockable | Make to Stock | Buy | 26.2 |  |  |  | 1 | 30
90P1008 | M&C TechGroup Germany GmbH | SR25 Schlauchset 1/4" | M&C |  | Tube Set for peristaltic pump SR25.1 with PVDF connectors 1/4". Material: Novoprene, 3,2 x 6,4mm. Capacity: 0,30l/h. | Tube/Pipe | Ea | 1 | 1 | Stockable | Make to Stock | Buy | 26.2 |  |  |  | 1 | 30
90P1010 | M&C TechGroup Germany GmbH | SR25 Andruckfeder Set (4Stk.) | M&C |  | 1 set contact spring for driver of peristaltic pump SR25.1, (set = 4 pcs.) | Other spare part | Ea | 1 | 1 | Stockable | Make to Stock | Buy | 10.4 |  |  |  | 1 | 30
90P1020 | M&C TechGroup Germany GmbH | SR25 Rollenträger komplett | M&C |  | Driver complete for peristaltic pump SR25.1 | Other spare part | Ea | 1 | 1 | Stockable | Make to Stock | Buy | 60.1 |  |  |  | 1 | 30
90P1025 | M&C TechGroup Germany GmbH | SR25 S-Riegel | M&C |  | S-bolt for peristaltic pump SR25.1 | Other spare part | Ea | 1 | 1 | Stockable | Make to Stock | Buy | 7.7 |  |  |  | 1 | 30
90P1030 | M&C TechGroup Germany GmbH | SR25.1 Pumpenkopf ohne Motor | M&C |  | Pump head complete for peristaltic pump SR25.1, with rubberdisk, without motor and gear. | Other spare part | Ea | 1 | 1 | Stockable | Make to Stock | Buy | 214 |  |  |  | 1 | 30
90P1031 | M&C TechGroup Germany GmbH | SR25.2 Pumpenkopf ohne Schlauch | M&C |  | Pump head complete for peristaltic pump SR25.2, without tube set, motor and gear. | Other spare part | Ea | 1 | 1 | Stockable | Make to Stock | Buy | 190 |  |  |  | 1 | 30
90P1035 | M&C TechGroup Germany GmbH | SR25.1 Motor-Getriebe komplett | M&C |  | Motor with gear, mountingbracket, terminal for SR25.1 230/115V 50/60Hz. | Other spare part | Ea | 1 | 1 | Stockable | Make to Stock | Buy | 266 |  |  |  | 1 | 30
90P1045 | M&C TechGroup Germany GmbH | SR25 Andruckrolle | M&C |  | Contact pulley(1 pc.) for peristaltic pump SR25.1, (2 pcs./pump required). | Other spare part | Ea | 1 | 1 | Stockable | Make to Stock | Buy | 3.47 |  |  |  | 1 | 30
90P1050 | M&C TechGroup Germany GmbH | SR25 Laufband | M&C |  | Conveying belt for peristaltic pump SR25.1 | Other spare part | Ea | 1 | 1 | Stockable | Make to Stock | Buy | 7.19 |  |  |  | 1 | 30
90P1080 | M&C TechGroup Germany GmbH | SR25 Mitnehmerscheibe Silicon | M&C |  | Driver plate for peristaltic pump SR25.1. | Other spare part | Ea | 1 | 1 | Stockable | Make to Stock | Buy | 16.7 |  |  |  | 1 | 30
90P1105 | M&C TechGroup Germany GmbH | MP47 Formmembrane Typ K | M&C |  | Diaphragm type K for MP47/MP47-Z. | Diaphragm | Ea | 1 | 1 | Stockable | Make to Stock | Buy | 120 |  |  |  | 1 | 30
90P1108 | M&C TechGroup Germany GmbH | MP47 Stützring PTFE | M&C |  | PTFE-ring type Y for valve chamber MP47. | Seal, Gasket, O-Ring | Ea | 1 | 1 | Stockable | Make to Stock | Buy | 6.91 |  |  |  | 1 | 30
90P1110 | M&C TechGroup Germany GmbH | MP47 / MP-F Ventilplatte PTFE | M&C |  | Valve plate type T for MP47 and MP-F, 1 piece. | Valve plate | Ea | 1 | 1 | Stockable | Make to Stock | Buy | 11.4 |  |  |  | 1 | 30
90P1111 | M&C TechGroup Germany GmbH | MP47 Ventilkörper PTFE | M&C |  | PTFE-valve-body type C/D, 1/4"i for MP47. | Valve plate | Ea | 1 | 1 | Stockable | Make to Stock | Buy | 47.4 |  |  |  | 1 | 30
90P1112 | M&C TechGroup Germany GmbH | MP47/Z/R Ventilkörper Querboh. | M&C |  | PTFE-valve-body type C/D, 1/4"i for MP47/R, 47-Z/R. | Valve plate | Ea | 1 | 1 | Stockable | Make to Stock | Buy | 69 |  |  |  | 1 | 30
90P1113 | M&C TechGroup Germany GmbH | MP47/Z/R O-Ring | M&C |  | O-ring 25 for MP47/Z/R. | Seal, Gasket, O-Ring | Ea | 1 | 1 | Stockable | Make to Stock | Buy | 7.35 |  |  |  | 1 | 30
90P1500 | M&C TechGroup Germany GmbH | MP30 Formmembrane | M&C |  | Diaphragm for pump series MP30. | Diaphragm | Ea | 1 | 1 | Stockable | Make to Stock | Buy | 31.7 |  |  |  | 1 | 30
90P1505 | M&C TechGroup Germany GmbH | MP30 Ventilplatte | M&C |  | Valve plate for pump series MP30 . Material: FFPM. 2 units required for a pump. | Valve plate | Ea | 1 | 1 | Stockable | Make to Stock | Buy | 33.1 |  |  |  | 1 | 30
90P1510 | M&C TechGroup Germany GmbH | MP30 O-Ring | M&C |  | O-ring For MP30 Material: Kalrez | Seal, Gasket, O-Ring | Ea | 1 | 1 | Stockable | Make to Stock | Buy | 32.3 |  |  |  | 1 | 30
90P1520 | M&C TechGroup Germany GmbH | MP30 Kopfplatte PVDF 1/8"i | M&C |  | Square cap for MP30, G1/8"i, material: PVDF. | Other spare part | Ea | 1 | 1 | Stockable | Make to Stock | Buy | 25.3 |  |  |  | 1 | 30
90P1525 | M&C TechGroup Germany GmbH | MP30 Zwischenplatte PVDF | M&C |  | Spacer for MP30, Material: PVD | Other spare part | Ea |  |  |  |  | Buy | 73.3 |  |  |  | 1 | 30
90P1530 | M&C TechGroup Germany GmbH | MP30 Druckplatte | M&C |  | MP30 Pressure Plate | Other spare part | Ea | 1 | 1 | Stockable | Make to Stock | Buy | 38.4 |  |  |  | 1 | 30
90P2100 | M&C TechGroup Germany GmbH | N3-N5 Kopfplatte PVDF 1/8 Set | M&C |  | Square cap type D3, for N3-N5 KPE, 1/8"i, Incl. compression plate and screws, Material: PVDF. | Other spare part | Ea | 1 | 1 | Stockable | Make to Stock | Buy | 131 |  |  |  | 1 | 30
90P2105 | M&C TechGroup Germany GmbH | N3-N5 Zwischenplatte PVDF | M&C |  | Spacer type Z3, for N3-N5 KPE, material: PVDF. | Other spare part | Ea | 1 | 1 | Stockable | Make to Stock | Buy | 155 |  |  |  | 1 | 30
90P2111 | M&C TechGroup Germany GmbH | N3-N5 Ventilplättchen mit Dichtung Viton | M&C |  | Valve reed type V3 with O-ring type O3, for N3-N5, 1 pc, material: Viton. | Other spare part | Ea | 1 | 1 | Stockable | Make to Stock | Buy | 10.3 |  |  |  | 1 | 30
90P2120 | M&C TechGroup Germany GmbH | N3-N5 KPE Membrane Viton/PTFE | M&C |  | Diaphragm type S3, for N3-N5 KPE, material: Viton/PTFE. | Diaphragm | Ea | 1 | 1 | Stockable | Make to Stock | Buy | 42.8 |  |  |  | 1 | 30
90P2122 | M&C TechGroup Germany GmbH | N3 Exzenter/ Pleuel/Kugellager | M&C |  | Eccentric/ rod with ball bearing type E3 for N3. | Other spare part | Ea | 1 | 1 | Stockable | Make to Stock | Buy | 51.5 |  |  |  | 1 | 30
90P2125 | M&C TechGroup Germany GmbH | N3-N5 KPE Motor 115/230V | M&C |  | Spare motor for N3-N5 115/230V. | Other spare part | Ea | 1 | 1 | Stockable | Make to Stock | Buy | 237 |  |  |  | 1 | 30
90P2200 | M&C TechGroup Germany GmbH | N9 Kopfplatte PVDF 1/8"i | M&C |  | Square cap type D9, for N9 KPE, G1/8"i, material: PVDF. | Other spare part | Ea | 1 | 1 | Stockable | Make to Stock | Buy | 44 |  |  |  | 1 | 30
90P2205 | M&C TechGroup Germany GmbH | N9 Zwischenplatte PVDF | M&C |  | Spacer type Z9, for N9 KPE, material: PVDF. | Other spare part | Ea | 1 | 1 | Stockable | Make to Stock | Buy | 38.3 |  |  |  | 1 | 30
90P2211 | M&C TechGroup Germany GmbH | N9 Ventil mit Dichtung | M&C |  | Valve plate with seal for N9 KPE, 1 pc., material: Viton. | Valve plate | Ea | 1 | 1 | Stockable | Make to Stock | Buy | 26.9 |  |  |  | 1 | 30
90P2220 | M&C TechGroup Germany GmbH | N9 KPE Membrane | M&C |  | Diaphragm type S9, for N9 KPE, material: Viton/PTFE. | Diaphragm | Ea | 1 | 1 | Stockable | Make to Stock | Buy | 73 |  |  |  | 1 | 30
90P2222 | M&C TechGroup Germany GmbH | N9 KPE Excenter | M&C |  | Eccenter type E9, for N9 KPE, | Other spare part | Ea | 1 | 1 | Stockable | Make to Stock | Buy | 91.3 |  |  |  | 1 | 30
90P3025 | M&C TechGroup Germany GmbH | MP47 Pleuel | M&C |  | Connecting rod for MP47. | Other spare part | Ea | 1 | 1 | Stockable | Make to Stock | Buy | 68.8 |  |  |  | 1 | 30
90P3027 | M&C TechGroup Germany GmbH | MP47 Pumpenkopf PTFE | M&C |  | Pump head top part for MP47, material PTFE. | Other spare part | Ea | 1 | 1 | Stockable | Make to Stock | Buy | 594 |  |  |  | 1 | 30
90P3028 | M&C TechGroup Germany GmbH | MP47 R nur Pumpenkopf PTFE | M&C |  | Pump head top part for MP47/R, 47-Z/R, material PTFE. | Other spare part | Ea | 1 | 1 | Stockable | Make to Stock | Buy | 634 |  |  |  | 1 | 30
90P5000 | M&C TechGroup Germany GmbH | MP26/H Membrane | M&C |  | Triple-PTFE-diaphragm for heated diaphragm pump type MP26H. | Diaphragm | Ea | 1 | 1 | Stockable | Make to Stock | Buy | 64 |  |  |  | 1 | 30
90P5005 | M&C TechGroup Germany GmbH | MP26/H Ventilplatte | M&C |  | PTFE-valve plate for heated diaphragm pump type MP26H, 1 pc., (2 pcs. required) | Valve plate | Ea | 1 | 1 | Stockable | Make to Stock | Buy | 125 |  |  |  | 1 | 30
90P5010 | M&C TechGroup Germany GmbH | MP26/H O-Ring | M&C |  | O-Ring for heated diaphragm pump type MP26H, 1 pc. (2 pcs. required) | Seal, Gasket, O-Ring | Ea | 1 | 1 | Stockable | Make to Stock | Buy | 10.6 |  |  |  | 1 | 30
90P5015 | M&C TechGroup Germany GmbH | MP26/H T6-H Heizpatrone | M&C |  | Heating cartridge for heated diaphragm pump type MP26H, T6-H1, 230V/50Hz, 100W, length: 50mm. | Other spare part | Ea | 1 | 1 | Stockable | Make to Stock | Buy | 73.5 |  |  |  | 1 | 30
90P5016 | M&C TechGroup Germany GmbH | MP26/H T6-H Heizpatrone 115V | M&C |  | Heating cartridge for heated diaphragm pump type MP26H, T6-H, 115V/60Hz, 100W, length: 50mm. | Other spare part | Ea |  |  |  |  | Buy | 87.3 |  |  |  | 1 | 30
90P5020 | M&C TechGroup Germany GmbH | MP26/H FT-H2,T6-H1 Thermostat | M&C |  | Thermostat (0-180°C), with over-temperature limiter and low-temperature alarm for MP26/H1,FT..H2,T6-H1. | Sensor | Ea | 1 | 1 | Stockable | Make to Stock | Buy | 136 |  |  |  | 1 | 30
90P5025 | M&C TechGroup Germany GmbH | MP26/H Ventilkörper | M&C |  | Valve body for heated diaphragm pump type MP26H gas connection: RC 1/4"i 1 pc., (2 pcs. required) | Other spare part | Ea | 1 | 1 | Stockable | Make to Stock | Buy | 173 |  |  |  | 1 | 30
90P5030 | M&C TechGroup Germany GmbH | MP26/H Pleuel | M&C |  | Con-rod for heated diaphragm pump type MP26H | Other spare part | Ea | 1 | 1 | Stockable | Make to Stock | Buy | 51.8 |  |  |  | 1 | 30
90P5035 | M&C TechGroup Germany GmbH | MP26/H Pleuelverlängerung | M&C |  | Con-rod extention for heated diaphragm pump type MP26H. | Other spare part | Ea | 1 | 1 | Stockable | Make to Stock | Buy | 173 |  |  |  | 1 | 30
90P5040 | M&C TechGroup Germany GmbH | MP26/H Druckscheibe SS | M&C |  | Pressure disc for heated diaphragm pump type MP26H Material: SS | Other spare part | Ea | 1 | 1 | Stockable | Make to Stock | Buy | 344 |  |  |  | 1 | 30
90P5050 | M&C TechGroup Germany GmbH | MP26/H Excenter | M&C |  | Eccentric cam for heated diaphragm pump type MP26H | Other spare part | Ea | 1 | 1 | Stockable | Make to Stock | Buy | 87.7 |  |  |  | 1 | 30
90P5055 | M&C TechGroup Germany GmbH | MP26/H Anlaufkondensator | M&C |  | Start capacitor for heated diaphragm pump type MP26H, power: 230V/50Hz. | Valve, Regulator | Ea | 1 | 1 | Stockable | Make to Stock | Buy | 29.4 |  |  |  | 1 | 30
90P5065 | M&C TechGroup Germany GmbH | MP26/H Pumpenkopf | M&C |  | Diaphragm head for heated diaphragm pump type MP26H, material: PTFE. | Diaphragm | Ea | 1 | 1 | Stockable | Make to Stock | Buy | 514 |  |  |  | 1 | 30
90P6005 | M&C TechGroup Germany GmbH | MP47 Nadel für alte Ausführung | M&C |  | Needle out of PVDF for needle valve in MP47-Z-NV until 9/93. | Fitting | Ea | 1 | 1 | Stockable | Make to Stock | Buy | 81.2 |  |  |  | 1 | 30
90P6015 | M&C TechGroup Germany GmbH | MP47 Nadel für neue Ausführung | M&C |  | Needle out of PVDF for needle valve in MP47-Z-R from 10/93. | Fitting | Ea | 1 | 1 | Stockable | Make to Stock | Buy | 81.2 |  |  |  | 1 | 30
90P6020 | M&C TechGroup Germany GmbH | MP47 Dichtring Nadelventil neu | M&C |  | Seal ring out of PTFE for needle valve MP47-Z-R from 10/93. | Seal, Gasket, O-Ring | Ea | 1 | 1 | Stockable | Make to Stock | Buy | 28.8 |  |  |  | 1 | 30
90P6025 | M&C TechGroup Germany GmbH | MP47 Adapter für Nadelven. neu | M&C |  | Adapter out of PVDF for needle valve in MP47-Z-R from 10/93. | Fitting | Ea | 1 | 1 | Stockable | Make to Stock | Buy | 32.7 |  |  |  | 1 | 30
90P6030 | M&C TechGroup Germany GmbH | MP47/R 47-ZR Nadelventil kompl | M&C |  | Needle valve PVDF with screw part out of PTFE for MP47/R, 47-Z/R. | Valve, Regulator | Ea | 1 | 1 | Stockable | Make to Stock | Buy | 160 |  |  |  | 1 | 30
90S0001 | M&C TechGroup Germany GmbH | Heizpatrone SP21-H 230V/500W | M&C |  | Heating Cartridge for SP21-H, L=130mm, 230VAC/500W. | Other spare part | Ea | 1 | 1 | Stockable | Make to Stock | Buy | 83.2 |  |  |  | 1 | 30
90S0002 | M&C TechGroup Germany GmbH | Heizpatrone SP21-H 115V/500W | M&C |  | Heating cartridge for SP21-H, L=130mm, 115VAC/500W. | Other spare part | Ea | 1 | 1 | Stockable | Make to Stock | Buy | 151 |  |  |  | 1 | 30
90S0005 | M&C TechGroup Germany GmbH | Heizpatrone SP10-H 230V/315W | M&C |  | Cartridge heater element for SP10/23H, SP23, Filter H/H0, L=130mm, 230VAC/315W. | Other spare part | Ea | 1 | 1 | Stockable | Make to Stock | Buy | 82.2 |  |  |  | 1 | 30
90S0006 | M&C TechGroup Germany GmbH | Heizpatrone SP10-H 115V/300W | M&C |  | Heating cartride for SP10-H/23H, filter H/HO, L=130mm, 115VAC/200W. | Other spare part | Ea | 1 | 1 | Stockable | Make to Stock | Buy | 150 |  |  |  | 1 | 30
90S0010 | M&C TechGroup Germany GmbH | Thermostat für SP-H | M&C |  | Thermostat 50-320°C for SP10-H und SP20-H up to model 1986, sensor diameter 4mm. | Sensor | Ea | 1 | 1 | Stockable | Make to Stock | Buy | 194 |  |  |  | 1 | 30
90S0011 | M&C TechGroup Germany GmbH | Thermostat 100-300°C | M&C |  | Thermostat 100-300°C for SP21-H/300 probe diameter 8mm. | Sensor | Ea | 1 | 1 | Stockable | Make to Stock | Buy | 290 |  |  |  | 1 | 30
90S0013 | M&C TechGroup Germany GmbH | Übertemperaturbegrenzer Sonde | M&C |  | Over temperature switch setting to 220°C for SP10-H until SP30-H, Filter FT-H/H1. | Sensor | Ea | 1 | 1 | Stockable | Make to Stock | Buy | 86 |  |  |  | 1 | 30
90S0014 | M&C TechGroup Germany GmbH | Thermostat SP21H-SP30H | M&C |  | Thermostat 100-180°C for SP21-H until SP30-H, Probe diameter 6mm. | Sensor | Ea | 1 | 1 | Stockable | Make to Stock | Buy | 65.4 |  |  |  | 1 | 30
90S0015 | M&C TechGroup Germany GmbH | Filterelement S-2K | M&C |  | Filter element type S-2K. Length: 75mm, material: ceramics, filter porosity: 2µm. | Filter Element | Ea | 1 | 1 | Stockable | Make to Stock | Buy | 28.6 |  |  |  | 1 | 30
90S0020 | M&C TechGroup Germany GmbH | Filterelement S-2K150 | M&C |  | Filter element type S-2K150. Length: 150mm, material: ceramics, filter porosity: 2µm. | Filter Element | Ea | 1 | 1 | Stockable | Make to Stock | Buy | 49.8 |  |  |  | 1 | 30
90S0030 | M&C TechGroup Germany GmbH | Filterelement S-1K190 SP2600 | M&C |  | Filter element SP2600 type S-1K190. Length: 190mm, OD 50mm material: ceramics, filter porosity: 1µm. | Filter Element | Ea | 1 | 1 | Stockable | Make to Stock | Buy | 187 |  |  |  | 1 | 30
90S0035 | M&C TechGroup Germany GmbH | Filterelement S-0,1GF190 | M&C |  | Filter element SP2600 type S-0,1GF190 material: glass fibre filter porosity: 0,1µm. | Filter Element | Ea | 1 | 1 | Stockable | Make to Stock | Buy | 97.6 |  |  |  | 1 | 30
90S0050 | M&C TechGroup Germany GmbH | SP2600 Adapterring PTFE 0,1GF | M&C |  | PTFE-adapter for filterelement type S-1GF190 | Accessory | Ea | 1 | 1 | Stockable | Make to Stock | Buy | 71.4 |  |  |  | 1 | 30
90S0051 | M&C TechGroup Germany GmbH | SP2600 Adapterring SS 0,1GF | M&C |  | SP2600 Adaptor for filter element S-0,1GF190 Material SS 316. | Accessory | Ea | 1 | 1 | Stockable | Make to Stock | Buy | 119 |  |  |  | 1 | 30
90S1005 | M&C TechGroup Germany GmbH | SP10-V10/SS Fritte-Vo 225mm | M&C |  | Insitu stainless steel filter type V10, without volume displacer. Filter porosity: 2µm, Length: 225mm, 46mm OD, Material: SS316. | Filter Element | Ea | 1 | 1 | Stockable | Make to Stock | Buy | 566 |  |  |  | 1 | 30
90S1010 | M&C TechGroup Germany GmbH | SP10-V10/HC Fritte-Vo 225mm | M&C |  | Insitu Hastelloy filter type V10/HC, without volume displacer. Filter porosity: 2µm, Length: 225mm, 46mm OD, Material: Hastelloy-C. | Filter Element | Ea | 1 | 1 | Stockable | Make to Stock | Buy | 1055 |  |  |  | 1 | 30
90S1015 | M&C TechGroup Germany GmbH | SP10-V10-1/SS Fritte-Vm 550mm | M&C |  | Insitu stainless steel filter type V10-1, with volume displacer. Filter porosity: 2µm, Length: 550mm, 60mm OD, Material: SS316. | Filter Element | Ea | 1 | 1 | Stockable | Make to Stock | Buy | 1404 |  |  |  | 1 | 30
90S1016 | M&C TechGroup Germany GmbH | SP10-V10-1/HC Fritte-Vm 550mm | M&C |  | Insitu Hastelloy filter type V10-1/HC, with volume displacer. Filter porosity: 2µm, Length: 550mm, 60mm OD, Material: Hastelloy-C. | Filter Element | Ea | 1 | 1 | Stockable | Make to Stock | Buy | 2597 |  |  |  | 1 | 30
90S1017 | M&C TechGroup Germany GmbH | SP10-V10-2/SS Fritte-Vo 550mm | M&C |  | Insitu stainless steel filter type V10-2, without volume displacer. Filter porosity: 2µm, Length: 550mm, 60mm OD, Material: SS316. | Filter Element | Ea |  |  |  |  | Buy | 1132 |  |  |  | 1 | 30
90S1018 | M&C TechGroup Germany GmbH | SP10-V10-2/HC Fritte-Vo 550mm | M&C |  | Insitu Hastelloy filter type V10-2/HC, without volume displacer. Filter porosity: 2µm, Length: 550mm, 60mm OD, Material: Hastelloy-C. | Filter Element | Ea | 1 | 1 | Stockable | Make to Stock | Buy | 1812 |  |  |  | 1 | 30
90S1020 | M&C TechGroup Germany GmbH | Dichtung 1" f. SP10 | M&C |  | Gasket 1" for SP10/11/21/31 V10. | Seal, Gasket, O-Ring | Ea | 1 | 1 | Stockable | Make to Stock | Buy | 11.3 |  |  |  | 1 | 30
90S1022 | M&C TechGroup Germany GmbH | SP2000/V11-2 Ersatzfritte | M&C |  | Insitu ceramic filter tube V11-2, Filter porosity 2µm, Length: 1000mm, 60mm OD. | Filter Element | Ea | 1 | 1 | Stockable | Make to Stock | Buy | 653 |  |  |  | 1 | 30
90S1023 | M&C TechGroup Germany GmbH | Flachdichtung V-11 Graphit | M&C |  | Gasket (60/74mm) for V11. Material: Graphite. | Seal, Gasket, O-Ring | Ea | 1 | 1 | Stockable | Make to Stock | Buy | 22.8 |  |  |  | 1 | 30
90S1024 | M&C TechGroup Germany GmbH | Flachdichtung 1 1/4" Novapre | M&C |  | Gasket 1 1/4" for adapter KA-H/AO. material: Novapress | Seal, Gasket, O-Ring | Ea | 1 | 1 | Stockable | Make to Stock | Buy | 22.8 |  |  |  | 1 | 30
90S1115 | M&C TechGroup Germany GmbH | Packung SP 11, AO | M&C |  | Graphite packing for SP10/11, AO | Seal, Gasket, O-Ring | Ea | 1 | 1 | Stockable | Make to Stock | Buy | 33.8 |  |  |  | 1 | 30
90S2010 | M&C TechGroup Germany GmbH | Entnahmerohr SP21 1.4571 | M&C |  | Tube for SP21 with connection bush 3/4"i, Length 1m, Material stainless steel 316 max. 600°C. | Tube/Pipe | Ea | 1 | 1 | Stockable | Make to Stock | Buy | 209 |  |  |  | 1 | 30
90S2015 | M&C TechGroup Germany GmbH | SP31/SP32 Ersatz-Demistor | M&C |  | Demistor for SP31/SP32, Material: PTFE. | Accessory | Ea | 1 | 1 | Stockable | Make to Stock | Buy | 152 |  |  |  | 1 | 30
90S2019 | M&C TechGroup Germany GmbH | Entnahmerohr Kanthal | M&C |  | Tube for SP21 with connection bush 3/4"i, Length 1m, Material Kanthal, max. 1300°C. | Tube/Pipe | Ea | 1 | 1 | Stockable | Make to Stock | Buy | 697 |  |  |  | 1 | 30
90S2025 | M&C TechGroup Germany GmbH | Flachdichtung 34 SP21/22 PTFE | M&C |  | Gasket (34) for filter element SP20/21/22. Material: PTFE. | Seal, Gasket, O-Ring | Ea | 1 | 1 | Stockable | Make to Stock | Buy | 9.18 |  |  |  | 1 | 30
90S2035 | M&C TechGroup Germany GmbH | SP21 Viton-Dichtplatte | M&C |  | Viton gasket for SP21/22 lid seal. | Seal, Gasket, O-Ring | Ea | 1 | 1 | Stockable | Make to Stock | Buy | 19.1 |  |  |  | 1 | 30
90S2036 | M&C TechGroup Germany GmbH | Dichtplatte SP21/22 PTFE/Viton | M&C |  | PTFE/Viton gasket for SP21/22. lid seal. | Seal, Gasket, O-Ring | Ea | 1 | 1 | Stockable | Make to Stock | Buy | 40.5 |  |  |  | 1 | 30
90S2040 | M&C TechGroup Germany GmbH | O-Ring Viton 12,40x1,70 CG/SP | M&C |  | O-ring (16) for CG and SP20/21/22. Material: Viton. | Seal, Gasket, O-Ring | Ea | 1 | 1 | Stockable | Make to Stock | Buy | 3.84 |  |  |  | 1 | 30
90S2042 | M&C TechGroup Germany GmbH | O-Ring Viton 7,66x1,78 SP21 | M&C |  | O-ring (11) for SP21/22. and FM-2K, FM-200K/H Material: Viton. | Seal, Gasket, O-Ring | Ea | 1 | 1 | Stockable | Make to Stock | Buy | 3.84 |  |  |  | 1 | 30
90S2045 | M&C TechGroup Germany GmbH | SP21 Filterhalter+Andruckfeder | M&C |  | Filter element clamp with spring and O-ring 16 for SP21/22. | Filter Element | Ea | 1 | 1 | Stockable | Make to Stock | Buy | 123 |  |  |  | 1 | 30
90S2050 | M&C TechGroup Germany GmbH | PT100 SP21H (Ersatz) | M&C |  | PT100 sensor for SP21-H. | Sensor | Ea | 1 | 1 | Stockable | Make to Stock | Buy | 166 |  |  |  | 1 | 30
90S2055 | M&C TechGroup Germany GmbH | Graphit Dicht.Deckel SP21H/300 | M&C |  | Graphit gasket for SP21-H/300/400 lid seal. | Seal, Gasket, O-Ring | Ea | 1 | 1 | Stockable | Make to Stock | Buy | 25.1 |  |  |  | 1 | 30
90S2060 | M&C TechGroup Germany GmbH | Graphitdicht. Filter SP21H/300 | M&C |  | Graphit gasket for SP21-H/300/400 filter element seal. | Seal, Gasket, O-Ring | Ea | 1 | 1 | Stockable | Make to Stock | Buy | 13.9 |  |  |  | 1 | 30
90S2065 | M&C TechGroup Germany GmbH | Al-Platte Heizelement SP21 | M&C |  | Aluminium plate 50x145x15mm for heater element SP21-H. | Accessory | Ea | 1 | 1 | Stockable | Make to Stock | Buy | 90.4 |  |  |  | 1 | 30
90S2072 | M&C TechGroup Germany GmbH | Flachdichtung 3/4" Graphit | M&C |  | Gasket 3/4" for spun glass cartridge FW, insitu probe tubes, pre-filter V20, extension tubes. Material: graphite. | Seal, Gasket, O-Ring | Ea | 1 | 1 | Stockable | Make to Stock | Buy | 12.7 |  |  |  | 1 | 30
90S2075 | M&C TechGroup Germany GmbH | Flanschdichtset DN65 (67) nova | M&C |  | Flange gasket set for DN65 PN6B consisting of gasket (67) and a set of screws M12x60. | Seal, Gasket, O-Ring | Ea | 1 | 1 | Stockable | Make to Stock | Buy | 45.1 |  |  |  | 1 | 30
90S2076 | M&C TechGroup Germany GmbH | Sondenrohr-Dicht.1 1/2" Nova | M&C |  | Gasket 1 1/2" for SP30-H/1.1V. | Seal, Gasket, O-Ring | Ea | 1 | 1 | Stockable | Make to Stock | Buy | 14.1 |  |  |  | 1 | 30
90S2077 | M&C TechGroup Germany GmbH | Flanschd. DN65PN6 (67) Nova | M&C |  | Flange gasket DN65 PN6B (67). Material: Novapress. | Seal, Gasket, O-Ring | Ea |  |  |  |  | Buy | 14.7 |  |  |  | 1 | 30
90S2078 | M&C TechGroup Germany GmbH | Sondenrohr-Dicht. 3/4" Faser | M&C |  | Fibre gasket 3/4" for SP2000 spun. hastelloy insitu probe tubes, pre filter V20 and extension tubes Vm. | Seal, Gasket, O-Ring | Ea | 1 | 1 | Stockable | Make to Stock | Buy | 10.5 |  |  |  | 1 | 30
90S2079 | M&C TechGroup Germany GmbH | Spannklammer SP 21,22 | M&C |  | Clamp (fastener) for SP2000/SP21/SP22 Set with 4 pcs. | Accessory | Ea |  |  |  |  | Buy | 68 |  |  |  | 1 | 30
90S2080 | M&C TechGroup Germany GmbH | Flachdichtung 3/4" Novapress | M&C |  | Gasket 3/4" for spun glass cartridge FW, insitu probe tubes, pre-filter V20, extension tubes. Material: Novapress. | Seal, Gasket, O-Ring | Ea |  |  |  |  | Buy | 10 |  |  |  | 1 | 30
90S2081 | M&C TechGroup Germany GmbH | Flanschd. DN65PN6 V11 (40)Nova | M&C |  | Flange seal V11/G DN65 PN6 (40). | Seal, Gasket, O-Ring | Ea |  |  |  |  | Buy | 14.7 |  |  |  | 1 | 30
90S2082 | M&C TechGroup Germany GmbH | Flanschd. DN65 V11(40) Nova | M&C |  | Flange seal set V11 for DN65 PN6B, incl. seal (40) and screws. | Seal, Gasket, O-Ring | Ea |  |  |  |  | Buy | 29.6 |  |  |  | 1 | 30
90S2083 | M&C TechGroup Germany GmbH | Flanschd. DN65PN6 V11 Graphit | M&C |  | Flange seal type V11/G 40mm i Graphit. | Seal, Gasket, O-Ring | Ea | 1 | 1 | Stockable | Make to Stock | Buy | 67.5 |  |  |  | 1 | 30
90S2084 | M&C TechGroup Germany GmbH | Flanschd. DN65PN6 (67) Graphit | M&C |  | Flange seal DN65 PN6 Graphit (67). | Seal, Gasket, O-Ring | Ea |  |  |  |  | Buy | 67.5 |  |  |  | 1 | 30
90S2085 | M&C TechGroup Germany GmbH | SP21H Ersatz-Rückspülventil | M&C |  | Spare backflush valve for SP21/SP22 blowback system or calibration gas valve, Working pressure 0,7bar, Connection 1/4"NPT-m, Material: SS316, Viton. | Accessory | Ea |  |  |  |  | Buy | 473 |  |  |  | 1 | 30
90S2087 | M&C TechGroup Germany GmbH | Flachdichtung 3/4" SSTC | M&C |  | Gasket 3/4" for spun glass cartridge FW, insitu probe tubes, pre-filter V20, extension tubes. Material: Novaphit SS wire reinforced | Seal, Gasket, O-Ring | Ea | 1 | 1 | Stockable | Make to Stock | Buy | 19.1 |  |  |  | 1 | 30
90S4000 | M&C TechGroup Germany GmbH | Schutzhülse für SP53 | M&C |  | Protection cover for airfilter SP 53. | Accessory | Ea |  |  |  |  | Buy | 27.8 |  |  |  | 1 | 30
90S5050 | M&C TechGroup Germany GmbH | Heizpatrone HLPR 135°C Ex | M&C |  | Spare heaterelement for HEX4, 135°C | Accessory | Ea |  |  |  |  | Buy | 664 |  |  |  | 1 | 30
90S5055 | M&C TechGroup Germany GmbH | Heizpatrone HLPR 180°C Ex | M&C |  | Spare heaterelement for HEX4, 180°C | Accessory | Ea |  |  |  |  | Buy | 664 |  |  |  | 1 | 30
90S5060 | M&C TechGroup Germany GmbH | SP3000 Alarmkontakt Ex S 135°C | M&C |  | Alarm switch for HEX4. 135°C | Sensor | Ea | 1 | 1 | Stockable | Make to Stock | Buy | 321 |  |  |  | 1 | 30
90S5065 | M&C TechGroup Germany GmbH | SP3000 Alarmkontakt Ex S 180°C | M&C |  | Alarm switch for HEX4. 180°C | Sensor | Ea | 1 | 1 | Stockable | Make to Stock | Buy | 321 |  |  |  | 1 | 30
90V0005 | M&C TechGroup Germany GmbH | RV-11 Ersatz-Nadel PCTFE | M&C |  | Needle for needle valve, RV 11-T PCTFE. | Valve, Regulator | Ea | 1 | 1 | Stockable | Make to Stock | Buy | 86.5 |  |  |  | 1 | 30
90V0010 | M&C TechGroup Germany GmbH | RV-11 Ersatz-Nadel PVDF | M&C |  | Needle for needle valve, RV-11 PVDF. | Valve, Regulator | Ea | 1 | 1 | Stockable | Make to Stock | Buy | 78.1 |  |  |  | 1 | 30
90V0020 | M&C TechGroup Germany GmbH | Andruckschraube RV 11 PTFE | M&C |  | Nut for needle valve, RV 11-P/T. | Accessory | Ea | 1 | 1 | Stockable | Make to Stock | Buy | 36.8 |  |  |  | 1 | 30
91E4000 | M&C TechGroup Germany GmbH | O-Ring Chem505 15,54x2,62 | M&C |  | O-Ring chemraz 505 for KS, type 15. | Seal, Gasket, O-Ring | Ea | 1 | 1 | Stockable | Make to Stock | Buy | 114 |  |  |  | 1 | 30
91E4005 | M&C TechGroup Germany GmbH | O-Ring Chem505 9,00x2,00 | M&C |  | O-ring, Chemraz 505 for KS, type 9 | Seal, Gasket, O-Ring | Ea | 1 | 1 | Stockable | Make to Stock | Buy | 81.5 |  |  |  | 1 | 30
91E4010 | M&C TechGroup Germany GmbH | O-Ring Viton 9,00x2,00 CLF | M&C |  | O-ring (9) for KS and filter holder CLF-5. Material: Viton. | Seal, Gasket, O-Ring | Ea | 1 | 1 | Stockable | Make to Stock | Buy | 3.82 |  |  |  | 1 | 30
91E4015 | M&C TechGroup Germany GmbH | O-Ring Viton 13,00x1,00 KS | M&C |  | O-ring (13) for KS. Material: Viton. | Seal, Gasket, O-Ring | Ea | 1 | 1 | Stockable | Make to Stock | Buy | 4.72 |  |  |  | 1 | 30
91F1000 | M&C TechGroup Germany GmbH | Überwurfmutter GL 14 | M&C |  | Spare union nut GL14. | Fitting | Ea | 1 | 1 | Stockable | Make to Stock | Buy | 5.43 |  |  |  | 1 | 30
91F1002 | M&C TechGroup Germany GmbH | Überwurfmutter GL 14/102 für Anschluß.ad | M&C |  | Spare union nut GL14/102. | Fitting | Ea | 1 | 1 | Stockable | Make to Stock | Buy | 8.03 |  |  |  | 1 | 30
91F1003 | M&C TechGroup Germany GmbH | Klemmring GL 14-6mm | M&C |  | Sealing ring GL14-6mm, material: PTFE. | Seal, Gasket, O-Ring | Ea |  |  |  |  | Buy | 8.29 |  |  |  | 1 | 30
91F1005 | M&C TechGroup Germany GmbH | Überwurfmutter GL 18 | M&C |  | Spare union nut GL18. | Fitting | Ea |  |  |  |  | Buy | 5.43 |  |  |  | 1 | 30
91F1007 | M&C TechGroup Germany GmbH | Überwurfmutter GL 18/14 | M&C |  | Spare union nut GL18/14. | Fitting | Ea | 1 | 1 | Stockable | Make to Stock | Buy | 8.03 |  |  |  | 1 | 30
91F1010 | M&C TechGroup Germany GmbH | Klemmring GL 18-6mm | M&C |  | Sealing ring GL18-6mm, material: PTFE. | Seal, Gasket, O-Ring | Ea | 1 | 1 | Stockable | Make to Stock | Buy | 8.29 |  |  |  | 1 | 30
91F1015 | M&C TechGroup Germany GmbH | Klemmring GL 18-8mm | M&C |  | Sealing ring GL18-8mm, material: PTFE. | Seal, Gasket, O-Ring | Ea | 1 | 1 | Stockable | Make to Stock | Buy | 8.29 |  |  |  | 1 | 30
91F1020 | M&C TechGroup Germany GmbH | Klemmring GL 18-10mm | M&C |  | Sealing ring GL18-10mm, material: PTFE. | Seal, Gasket, O-Ring | Ea | 1 | 1 | Stockable | Make to Stock | Buy | 8.29 |  |  |  | 1 | 30
91F1025 | M&C TechGroup Germany GmbH | Strömungsmessglas FM1 10-100 | M&C |  | Flowmeter glass for FM1 / FM10, including 6 mm sealing rings and caps. Standard measuring range: 10-100 Nl/h air. | Indicator & Controller | Ea | 1 | 1 | Stockable | Make to Stock | Buy | 355 |  |  |  | 1 | 30
91F1026 | M&C TechGroup Germany GmbH | Kugel Glas 6mm FM1/10 | M&C |  | spare glass ball, 6 mm a.d. for FM1/10. | Other spare part | Ea | 1 | 1 | Stockable | Make to Stock | Buy | 12.4 |  |  |  | 1 | 30
91F1035 | M&C TechGroup Germany GmbH | Strömungsmessglas FM1 18-180 | M&C |  | Flowmeter glass for FM1 / FM10, including 6 mm sealing rings and caps. Standard measuring range: 18-180 Nl/h air. | Indicator & Controller | Ea | 1 | 1 | Stockable | Make to Stock | Buy | 355 |  |  |  | 1 | 30
91F1040 | M&C TechGroup Germany GmbH | O-Ring FM-HT (Set) | M&C |  | spare o-ring set for flowmeter FM..-HT 2 pcs. PTFE spiral o-rings type MAA 612-01-05-1. | Other spare part | Ea | 1 | 1 | Stockable | Make to Stock | Buy | 252 |  |  |  | 1 | 30
91F1050 | M&C TechGroup Germany GmbH | Strömungsmessglas FM1 25-250 | M&C |  | Flowmeter glass for FM1 / FM10, including 6 mm sealing rings and caps. Standard measuring range: 25-250 Nl/h air. | Indicator & Controller | Ea | 1 | 1 | Stockable | Make to Stock | Buy | 355 |  |  |  | 1 | 30
91F1055 | M&C TechGroup Germany GmbH | Strömungsmessglas FM1 50-500 | M&C |  | Flowmeter glass for FM1 / FM10, including 6 mm sealing rings and caps. Standard measuring range: 50-500 Nl/h air. | Indicator & Controller | Ea | 1 | 1 | Stockable | Make to Stock | Buy | 355 |  |  |  | 1 | 30
91F1060 | M&C TechGroup Germany GmbH | Strömungsmessglas FM1 80-800 | M&C |  | Flowmeter glass for FM1 / FM10, including 6 mm sealing rings and caps. Standard measuring range: 80-800 Nl/h air. | Indicator & Controller | Ea | 1 | 1 | Stockable | Make to Stock | Buy | 355 |  |  |  | 1 | 30
91F1065 | M&C TechGroup Germany GmbH | Strömungsmessglas FM1 120-1200 | M&C |  | Flowmeter glass for FM1 / FM10, including 6 mm sealing rings and caps. Standard measuring range: 120-1200 Nl/h air. | Indicator & Controller | Ea | 1 | 1 | Stockable | Make to Stock | Buy | 355 |  |  |  | 1 | 30
91F1200 | M&C TechGroup Germany GmbH | Klemmring GL 14-6mm verklebt | M&C |  | Sealing ring GL14-6mm, conglutinated material: PTFE. | Seal, Gasket, O-Ring | Ea | 1 | 1 | Stockable | Make to Stock | Buy | 12 |  |  |  | 1 | 30
91F1205 | M&C TechGroup Germany GmbH | Klemmring GL 18-6mm verklebt | M&C |  | Sealing ring GL18-6mm, conglutinated material: PTFE. | Seal, Gasket, O-Ring | Ea | 1 | 1 | Stockable | Make to Stock | Buy | 12 |  |  |  | 1 | 30
91F1210 | M&C TechGroup Germany GmbH | Klemmring GL 18-8mm verklebt | M&C |  | Sealing ring GL18-8mm, conglutinated material: PTFE. | Seal, Gasket, O-Ring | Ea | 1 | 1 | Stockable | Make to Stock | Buy | 10.6 |  |  |  | 1 | 30
91F1215 | M&C TechGroup Germany GmbH | Klemmring GL 18-10mm verklebt | M&C |  | Sealing ring GL18-10mm, conglutinated material: PTFE. | Seal, Gasket, O-Ring | Ea | 1 | 1 | Stockable | Make to Stock | Buy | 11.1 |  |  |  | 1 | 30
91F1220 | M&C TechGroup Germany GmbH | Klemmring GL 25-8mm verklebt | M&C |  | Sealing ring GL25-8mm, conglutinated material: PTFE. | Seal, Gasket, O-Ring | Ea | 1 | 1 | Stockable | Make to Stock | Buy | 16.9 |  |  |  | 1 | 30
91F1225 | M&C TechGroup Germany GmbH | Klemmring GL 25-12mm verklebt | M&C |  | Sealing ring GL25-12mm, conglutinated material: PTFE. | Seal, Gasket, O-Ring | Ea | 1 | 1 | Stockable | Make to Stock | Buy | 16.9 |  |  |  | 1 | 30
91F2000 | M&C TechGroup Germany GmbH | Heizpatrone FM..-HT 230V/350W | M&C |  | Heating cartridge for FM..-HT, L=100mm, 230VAC/350W | Accessory | Ea | 1 | 1 | Stockable | Make to Stock | Buy | 151 |  |  |  | 1 | 30
91F2000a | M&C TechGroup Germany GmbH | Heizpatrone FM..-HT 115V/350W | M&C |  | Heating cartridge for FM..- HT, L=100mm, 115VAC/350W. | Accessory | Ea | 1 | 1 | Stockable | Make to Stock | Buy | 151 |  |  |  | 1 | 30
91P1000 | M&C TechGroup Germany GmbH | MP06/12 Membrane | M&C |  | Membrane type MTF26, for MP06/MP12, material: Viton, PTFE. | Filter Element | Ea | 1 | 1 | Stockable | Make to Stock | Buy | 135 |  |  |  | 1 | 30
91P1005 | M&C TechGroup Germany GmbH | MP06/12 Ventilplatte | M&C |  | Valve plate type VTF26, for MP06/12, material: FKM | Valve plate | Ea | 1 | 1 | Stockable | Make to Stock | Buy | 7.98 |  |  |  | 1 | 30
91P1010 | M&C TechGroup Germany GmbH | MP06/12 O-Ring 18,77x1,78 | M&C |  | O-ring type OTF26, for MP06/12. Material: FKM | Seal, Gasket, O-Ring | Ea | 1 | 1 | Stockable | Make to Stock | Buy | 16.9 |  |  |  | 1 | 30
91P1015 | M&C TechGroup Germany GmbH | MP06/12 Pumpenkopf, Oberteil | M&C |  | Pump head, upper part for MP06/12, material: PTFE. | Other spare part | Ea |  |  |  |  | Buy | 203 |  |  |  | 1 | 30
91P1020 | M&C TechGroup Germany GmbH | MP06/12 Pumpenkopf, Unterteil | M&C |  | Pump head, basic part for MP06/12, material: PTFE. | Other spare part | Ea | 1 | 1 | Stockable | Make to Stock | Buy | 249 |  |  |  | 1 | 30
91P1025 | M&C TechGroup Germany GmbH | MP06/12 Pleuel mit Lager | M&C |  | Con-rod with bearing MP06/12. | Other spare part | Ea | 1 | 1 | Stockable | Make to Stock | Buy | 44.1 |  |  |  | 1 | 30
92K0005 | M&C TechGroup Germany GmbH | Schwimmer AD-P | M&C |  | Spare float for AD-P, material PP. | Indicator & Controller | Ea | 1 | 1 | Stockable | Make to Stock | Buy | 94.9 |  |  |  | 1 | 30
92K0010 | M&C TechGroup Germany GmbH | Schwimmer AD-T | M&C |  | Spare float for AD-T, material PVDF. | Indicator & Controller | Ea | 1 | 1 | Stockable | Make to Stock | Buy | 143 |  |  |  | 1 | 30
92K0015 | M&C TechGroup Germany GmbH | Ventilauslaß AD-P/T | M&C |  | Spare outlet valve for AD-P and AD-T. | Other spare part | Ea | 1 | 1 | Stockable | Make to Stock | Buy | 129 |  |  |  | 1 | 30
92K0030 | M&C TechGroup Germany GmbH | Ableiterkopf kompl. ADS-P | M&C |  | Liquid drainer head complete, ADS-P. | Other spare part | Ea | 1 | 1 | Stockable | Make to Stock | Buy | 123 |  |  |  | 1 | 30
92K0035 | M&C TechGroup Germany GmbH | Ableiterkopf kompl. ADS-T | M&C |  | Liquid drainer head complete, ADS-T. | Other spare part | Ea | 1 | 1 | Stockable | Make to Stock | Buy | 283 |  |  |  | 1 | 30
93F0130 | M&C TechGroup Germany GmbH | Abscheideglas SDH unten GL18 | M&C |  | Spare glass for SDH with glass-flange. | Other spare part | Ea | 1 | 1 | Stockable | Make to Stock | Buy | 443 |  |  |  | 1 | 30
93F0131 | M&C TechGroup Germany GmbH | Abscheideglas SDH vertikal | M&C |  | Spareglass for type SDH vertical with glass-flange. | Other spare part | Ea | 1 | 1 | Stockable | Make to Stock | Buy | 498 |  |  |  | 1 | 30
93F0135 | M&C TechGroup Germany GmbH | Spannverschluß Edelstahl SDH-2 | M&C |  | Quick clamping ring for seperator type SDH or probe SP2000/H320-So. material: SS316. | Other spare part | Ea | 1 | 1 | Stockable | Make to Stock | Buy | 171 |  |  |  | 1 | 30
93F0140 | M&C TechGroup Germany GmbH | O-Ring Viton 80,00x5,00 SDH | M&C |  | O-ring (80x5mm) for glass vessel on electrically heated separator type SDH. Material: Viton. | Seal, Gasket, O-Ring | Ea |  |  |  |  | Buy | 28.6 |  |  |  | 1 | 30
93F0145 | M&C TechGroup Germany GmbH | Volumenverdränger-Kugeln SDH | M&C |  | Volume displacer balls for separator SDH or SP2000-H320/S. material: glass. price/Kg. | Other spare part | Ea |  |  |  |  | Buy | 67 |  |  |  | 1 | 30
93K0010 | M&C TechGroup Germany GmbH | Lüfter ECP 1000,2000,3000 12V | M&C |  | ECP1000, 2000, 3000 fan. | Electronic & Electric Shop | Ea |  |  |  |  | Buy | 146 |  |  |  | 1 | 30
93K0020 | M&C TechGroup Germany GmbH | Regelelektronik ECP20/1-3000 | M&C |  | Control electronic board for ECP20, ECP1000-3000 from Series no. 95xxxx. | PCB | Ea |  |  |  |  | Buy | 311 |  |  |  | 1 | 30
93K0030 | M&C TechGroup Germany GmbH | Sicherung 5x20, 0,8A T | M&C |  | Fine fuse 0,8AT 5x20, (F1/F2) ECP1000. by 94 | Electronic & Electric Shop | Ea |  |  |  |  | Buy | 2.72 |  |  |  | 1 | 30
93K0035 | M&C TechGroup Germany GmbH | ECP1000 Gleichrichter nur 1995 | M&C |  | Rectifier for cooler type ECP1000, only 1995 (Schottky-Diode FST3090 or BYV72E/100). | IC | Ea |  |  |  |  | Buy | 21.4 |  |  |  | 1 | 30
93K0036 | M&C TechGroup Germany GmbH | ECP1000 Gleichrichter 1.94-95 | M&C |  | Rectifier for cooler type ECP1000 from 1.94 (type BY 500-200). | IC | Ea | 1 | 1 | Stockable | Make to Stock | Buy | 2.72 |  |  |  | 1 | 30
93K0040 | M&C TechGroup Germany GmbH | ECP1000/2000/3000 PT100 | M&C |  | Temperature sensor PT100 incl. screw and spring for cooler ECP1000-3000 | Sensor | Ea | 1 | 1 | Stockable | Make to Stock | Buy | 112 |  |  |  | 1 | 30
93K0040X | M&C TechGroup Germany GmbH | PT100 ECM, ECP-1000x | M&C |  | PT-100 temperature sensor for ECP1000-3000 and ECM | Sensor | Ea | 1 | 1 | Stockable | Make to Stock | Buy | 55.3 |  |  |  | 1 | 30
93K0045 | M&C TechGroup Germany GmbH | Peltierelement ECP1000 bis 94x | M&C |  | ECP-1000 Peltier element up to serial no. 94xxxx | Peltier Element | Ea | 1 | 1 | Stockable | Make to Stock | Buy | 174 |  |  |  | 1 | 30
93K0047 | M&C TechGroup Germany GmbH | Peltierelement ECP1000 ab95xx | M&C |  | Peltier element ECP1000, from serial number 95xxxx. | Peltier Element | Ea | 1 | 1 | Stockable | Make to Stock | Buy | 174 |  |  |  | 1 | 30
93K0048 | M&C TechGroup Germany GmbH | Peltierelement ECP1000 50°C | M&C |  | Peltierelement ECP1000, for ambient temperature 50°C. | Peltier Element | Ea | 1 | 1 | Stockable | Make to Stock | Buy | 563 |  |  |  | 1 | 30
93K0100 | M&C TechGroup Germany GmbH | ECP1000G WT | M&C | ECP1000 | Jet stream heat exchanger, type ECP1000G, material Duran glass, connections: sample gas GL18-6/6mm, condensate GL25-12mm. | Heat Exchanger | Ea | 1 | 1 | Stockable | Make to Stock | Buy | 291 |  |  |  | 1 | 30
93K0110 | M&C TechGroup Germany GmbH | ECP1000SS WT | M&C | ECP1000 | Jet stream heat exchanger, type ECP1000SS, material: stainless steel 1.4571, connections: sample gas G1/4"i, condensate G3/8"i. | Heat Exchanger | Ea | 1 | 1 | Stockable | Make to Stock | Buy | 374 |  |  |  | 1 | 30
93K0111 | M&C TechGroup Germany GmbH | ECP1000SS/NPT WT | M&C | ECP1000 | Jet stream heat exchanger type ECP1000SS NPT material stainless steel 1.4571, connections: sample gas: 1/4" NPT i, condensate: 3/8" NPT i. | Heat Exchanger | Ea | 1 | 1 | Stockable | Make to Stock | Buy | 405 |  |  |  | 1 | 30
93K0120 | M&C TechGroup Germany GmbH | ECP1000PV WT | M&C | ECP1000 | Jet stream heat exchanger, type ECP-1000 PV, Material PVDF. Connections: sample gas G 1/4"i, condensate G 3/8"i. | Heat Exchanger | Ea | 1 | 1 | Stockable | Make to Stock | Buy | 421 |  |  |  | 1 | 30
93K0130 | M&C TechGroup Germany GmbH | ECP1000G 90° WT | M&C | ECP1000 | Jet stream heat exchanger type ECP-1000G 90°, Material: Duran glass. Connections: sample gas GL18-6mm, condensate GL25-12mm. | Heat Exchanger | Ea | 1 | 1 | Stockable | Make to Stock | Buy | 316 |  |  |  | 1 | 30
93K0140 | M&C TechGroup Germany GmbH | ECP3000G/ECM-1/ECC-1G WT | M&C | ECP3000 | Jet-stream heat exchanger for cooler type ECP3000/ECM-1/ECC-1. Material: Duran glass. Connections: sample gas GL18-6mm, condensate GL25-12mm. | Heat Exchanger | Ea | 1 | 1 | Stockable | Make to Stock | Buy | 386 |  |  |  | 1 | 30
93K0150 | M&C TechGroup Germany GmbH | ECP3000G/ECM-1G 90° WT | M&C | ECP3000 | Jet-stream heat exchanger for cooler type ECP3000/ECM-1/ECC-1, 90° Material: Duran glass. Connections: sample gas GL18-6/6mm, condensat : GL18-8mm. | Heat Exchanger | Ea | 1 | 1 | Stockable | Make to Stock | Buy | 386 |  |  |  | 1 | 30
93K0160 | M&C TechGroup Germany GmbH | ECP3000SS/ECM-1SS WT | M&C | ECP3000 | Jet-stream heat exchanger for cooler type ECP3000/ECM-1/SCC-1. Material: SS316. Connections: sample gas G1/4"i, condensate G3/8"i. | Heat Exchanger | Ea | 1 | 1 | Stockable | Make to Stock | Buy | 547 |  |  |  | 1 | 30
93K0160N | M&C TechGroup Germany GmbH | ECP3000SS/ECM-1SS NPT WT | M&C | ECP3000 | Jet-stream heat exchanger for cooler type ECP3000/ECM-1/ECC-1. Material: SS316. Connections: sample gas 1/4"NPT, condensate 3/8"NPT. | Heat Exchanger | Ea | 1 | 1 | Stockable | Make to Stock | Buy | 602 |  |  |  | 1 | 30
93K0170 | M&C TechGroup Germany GmbH | ECP3000PV/ECM-1PV WT | M&C | ECP3000 | Jet-stream heat exchanger for cooler type ECP3000/ECM-1/ECC-1. Material: PVDF. Connections: sample gas G1/4"i, condensate G3/8"i. | Heat Exchanger | Ea | 1 | 1 | Stockable | Make to Stock | Buy | 562 |  |  |  | 1 | 30
93K0520 | M&C TechGroup Germany GmbH | Peltierelement ECP2000/3000 | M&C |  | Peltier element for ECP2000/3000, 6x6. | Peltier Element | Ea | 1 | 1 | Stockable | Make to Stock | Buy | 492 |  |  |  | 1 | 30
93K0525 | M&C TechGroup Germany GmbH | Trafo Ringkern ECP1000-3000 | M&C |  | Transformer for ECP1000/2000/3000, 115/230V, 115VA. | Electronic & Electric Shop | Ea | 1 | 1 | Stockable | Make to Stock | Buy | 169 |  |  |  | 1 | 30
93K0530 | M&C TechGroup Germany GmbH | ECP1000-3000 Netzteilplatine | M&C |  | Power supply board compl. for ECP1000-3000 (replacement for 93K0025) | Electronic & Electric Shop | Ea | 1 | 1 | Stockable | Make to Stock | Buy | 286 |  |  |  | 1 | 30
93K0540 | M&C TechGroup Germany GmbH | Sicherung 5x20, 1,6A T | M&C |  | Fine fuse 1,6AT 5x20, (F1/F2), from 1995 ECP1000/ECP2000/ECP3000 | Electronic & Electric Shop | Ea | 1 | 1 | Stockable | Make to Stock | Buy | 2.73 |  |  |  | 1 | 30
93K0550 | M&C TechGroup Germany GmbH | Sicherung 5x20, 3,15A T | M&C |  | Fine fuse 3,15AT 5x20, | Electronic & Electric Shop | Ea | 1 | 1 | Stockable | Make to Stock | Buy | 2.79 |  |  |  | 1 | 30
93S0010 | M&C TechGroup Germany GmbH | SP2000-H Thermostat 0-180°C | M&C |  | Thermostat (0-180°C), with over-temperature limiter and low-temperature alarm for probe series SP. | Indicator & Controller | Ea | 1 | 1 | Stockable | Make to Stock | Buy | 135 |  |  |  | 1 | 30
93S0011 | M&C TechGroup Germany GmbH | SP2000-H Thermostat 0-320°C | M&C |  | Thermostat (0-320°C), with over-temperature limiter and low-temperature alarm. for probe series SP. | Indicator & Controller | Ea | 1 | 1 | Stockable | Make to Stock | Buy | 152 |  |  |  | 1 | 30
93S0012 | M&C TechGroup Germany GmbH | SP210-H Filtergehäusedeckel | M&C |  | Filter housing lid compl. for SP210-H. Viton o-rings and flat gasket made of viton. | Electronic & Electric Shop | Ea | 1 | 1 | Stockable | Make to Stock | Buy | 485 |  |  |  | 1 | 30
93S0013 | M&C TechGroup Germany GmbH | SP210-H Steckadapter | M&C |  | Plug-in adapter for SP210-H. Incl. Viton O-rings. | Electronic & Electric Shop | Ea | 1 | 1 | Stockable | Make to Stock | Buy | 89.5 |  |  |  | 1 | 30
93S0015 | M&C TechGroup Germany GmbH | Heizpatrone SP2000-H 230V/800W | M&C |  | Heating cartridge for SP2000-H, L=160mm, 230V/800W. | Accessory | Ea | 1 | 1 | Stockable | Make to Stock | Buy | 93.8 |  |  |  | 1 | 30
93S0017 | M&C TechGroup Germany GmbH | Heizpatrone SP2000-H 115V/800W | M&C |  | Heating cartridge for SP2000-H, L=160mm, 115VAC/800W. | Accessory | Ea | 1 | 1 | Stockable | Make to Stock | Buy | 93.8 |  |  |  | 1 | 30
93S0018 | M&C TechGroup Germany GmbH | Wärmeleitpaste 100gr. | M&C |  | Temperature resistant heat sink compound, 100g-tube. | Sensor | Ea | 1 | 1 | Stockable | Make to Stock | Buy | 33.8 |  |  |  | 1 | 30
93S0019 | M&C TechGroup Germany GmbH | SP2000-H/Alu-Körper für Heizp. | M&C |  | Aluminium body for heating cartridge SP2000H. | Accessory | Ea | 1 | 1 | Stockable | Make to Stock | Buy | 57.7 |  |  |  | 1 | 30
93S0020 | M&C TechGroup Germany GmbH | O-Ring Viton 39,00x3,50 | M&C |  | O-ring (39) for SP2000 and CLF. Material: Viton. | Seal, Gasket, O-Ring | Ea | 1 | 1 | Stockable | Make to Stock | Buy | 8.21 |  |  |  | 1 | 30
93S0025 | M&C TechGroup Germany GmbH | O-Ring Viton 55,00x3,50 | M&C |  | O-ring (55) for SP2000. Material: Viton. | Seal, Gasket, O-Ring | Ea | 1 | 1 | Stockable | Make to Stock | Buy | 9.56 |  |  |  | 1 | 30
93S0026 | M&C TechGroup Germany GmbH | O-Ring Viton 10,00x2,50 | M&C |  | O-Ring (10) for SP2300-H, Material: Viton. | Seal, Gasket, O-Ring | Ea | 1 | 1 | Stockable | Make to Stock | Buy | 3.72 |  |  |  | 1 | 30
93S0027 | M&C TechGroup Germany GmbH | SP210-H Deckeldichtung | M&C |  | Probe heat sealing plate for SP210-H. Material: Viton. | Seal, Gasket, O-Ring | Ea | 1 | 1 | Stockable | Make to Stock | Buy | 19.8 |  |  |  | 1 | 30
93S0028 | M&C TechGroup Germany GmbH | O-Ring Viton 94,00x3,00 | M&C |  | O-ring (94) for SP2100-H/SP210-H. Material: Viton. | Seal, Gasket, O-Ring | Ea | 1 | 1 | Stockable | Make to Stock | Buy | 7.76 |  |  |  | 1 | 30
93S0029 | M&C TechGroup Germany GmbH | SP210-H O-Ring Set | M&C |  | O-ring set for SP210-H. Material: Viton. | Seal, Gasket, O-Ring | Ea | 1 | 1 | Stockable | Make to Stock | Buy | 11.1 |  |  |  | 1 | 30
93S0030 | M&C TechGroup Germany GmbH | Flachdichtung 69 Graphit | M&C |  | Gasket (69) for SP2000-H320. Material: Graphite. | Seal, Gasket, O-Ring | Ea | 1 | 1 | Stockable | Make to Stock | Buy | 25.1 |  |  |  | 1 | 30
93S0032 | M&C TechGroup Germany GmbH | Flachdichtung 69 Viton | M&C |  | Special viton gasket (69) for SP 2.00H/T for lid seal. | Seal, Gasket, O-Ring | Ea | 1 | 1 | Stockable | Make to Stock | Buy | 24.5 |  |  |  | 1 | 30
93S0035 | M&C TechGroup Germany GmbH | Formring (39) SP2000/7AT PTFE | M&C |  | Sealing spiral o-ring (39) for SP2000/7aT. Material: PTFE. | Seal, Gasket, O-Ring | Ea | 1 | 1 | Stockable | Make to Stock | Buy | 93.8 |  |  |  | 1 | 30
93S0040 | M&C TechGroup Germany GmbH | Formring (55) SP2000/7aT PTFE | M&C |  | Sealing spiral o-ring (55) for SP2000/7aT. Material: PTFE. | Seal, Gasket, O-Ring | Ea | 1 | 1 | Stockable | Make to Stock | Buy | 109 |  |  |  | 1 | 30
93S0045 | M&C TechGroup Germany GmbH | Flachdichtung 30 Viton | M&C |  | Gasket (30) for filter element. Material: Viton. | Seal, Gasket, O-Ring | Ea | 1 | 1 | Stockable | Make to Stock | Buy | 6.76 |  |  |  | 1 | 30
93S0046 | M&C TechGroup Germany GmbH | Flachdichtung 30 PTFE | M&C |  | Gasket (30) for filter element. Material: PTFE. | Seal, Gasket, O-Ring | Ea |  |  |  |  | Buy | 8.68 |  |  |  | 1 | 30
93S0050 | M&C TechGroup Germany GmbH | Adapterring F-0,1GF PTFE | M&C |  | Adaptor for filter element F-0,1GF. Material: PTFE. | Accessory | Ea | 1 | 1 | Stockable | Make to Stock | Buy | 10.8 |  |  |  | 1 | 30
93S0051 | M&C TechGroup Germany GmbH | Adapterring F-0,1GF Sonde PTFE | M&C |  | Adaptor for probe filter element F-0,1GF150 Material PTFE. | Accessory | Ea | 1 | 1 | Stockable | Make to Stock | Buy | 15.9 |  |  |  | 1 | 30
93S0053 | M&C TechGroup Germany GmbH | Adapterring F-0,1GF Sonde SS | M&C |  | Adaptor for probe filter element F-0,1GF150 Material SS 316. | Accessory | Ea | 1 | 1 | Stockable | Make to Stock | Buy | 28.9 |  |  |  | 1 | 30
93S0055 | M&C TechGroup Germany GmbH | Flachdichtung 30 Graphit | M&C |  | Gasket (30) for filter element. Material: Graphite. | Seal, Gasket, O-Ring | Ea | 1 | 1 | Stockable | Make to Stock | Buy | 13.9 |  |  |  | 1 | 30
93S0057 | M&C TechGroup Germany GmbH | Flachdicht 1 1/2"Nova SP2500 | M&C |  | Gasket 1 1/2" for filter element SP2500 Material: Novapress. | Seal, Gasket, O-Ring | Ea | 1 | 1 | Stockable | Make to Stock | Buy | 11.4 |  |  |  | 1 | 30
93S0059 | M&C TechGroup Germany GmbH | SP2000;3200/PT100 (Ersatz) | M&C |  | PT100 sensor for SP2000H;;SP3200 | Sensor | Ea | 1 | 1 | Stockable | Make to Stock | Buy | 166 |  |  |  | 1 | 30
93S0060 | M&C TechGroup Germany GmbH | Thermoelement Fe-CuNi Typ J | M&C |  | Spare thermoelement Fe-CuNi for SP.../H320. | Sensor | Ea | 1 | 1 | Stockable | Make to Stock | Buy | 71.9 |  |  |  | 1 | 30
93S0061 | M&C TechGroup Germany GmbH | Thermoelement NiCr-Ni Typ K | M&C |  | Spare thermoelement NiCr-Ni for SP. | Sensor | Ea | 1 | 1 | Stockable | Make to Stock | Buy | 71.9 |  |  |  | 1 | 30
93S0065 | M&C TechGroup Germany GmbH | Bügelschelle 1 1/4" | M&C |  | Mounting clip 1 1/4" for heated sample line and SP2000-H. | Accessory | Ea | 1 | 1 | Stockable | Make to Stock | Buy | 17.4 |  |  |  | 1 | 30
93S0066 | M&C TechGroup Germany GmbH | Bügelschelle 2" | M&C |  | Mounting clip 2" for heated sample line and SP2000-H. | Accessory | Ea | 1 | 1 | Stockable | Make to Stock | Buy | 17.7 |  |  |  | 1 | 30
93S0070 | M&C TechGroup Germany GmbH | SP2000-H Wetterschutzhaube | M&C |  | Spare weather protection shield for SP2000-H and SP2000-H/DIL. | Accessory | Ea | 1 | 1 | Stockable | Make to Stock | Buy | 432 |  |  |  | 1 | 30
93S0073 | M&C TechGroup Germany GmbH | SP2000-H Silikonkappe Meßg Aus | M&C |  | Silicon cap SP2000H/210 sample out Material: Silicon grey. | Accessory | Ea | 1 | 1 | Stockable | Make to Stock | Buy | 16.4 |  |  |  | 1 | 30
93S0075 | M&C TechGroup Germany GmbH | SP2000H320C Wetterschutzhaube | M&C |  | Weather protection shield for SP2000-H320 and SP2000-H320/DIL. | Accessory | Ea | 1 | 1 | Stockable | Make to Stock | Buy | 463 |  |  |  | 1 | 30
93S0081 | M&C TechGroup Germany GmbH | SP2000-H Verschluss NEU 04/04 | M&C |  | Toggel-fastener compl. for filter housing lid SP2000-H. From 4/04. | Accessory | Ea | 1 | 1 | Stockable | Make to Stock | Buy | 270 |  |  |  | 1 | 30
93S0083 | M&C TechGroup Germany GmbH | Spannbügel NEU SP2000 04/04 | M&C |  | Clamp clip NEW 04/04 SP2000. | Accessory | Ea | 1 | 1 | Stockable | Make to Stock | Buy | 41.4 |  |  |  | 1 | 30
93S0085 | M&C TechGroup Germany GmbH | SP2000 Bügelschraube M8 | M&C |  | Press-Screw M8 for filter housing lid SP2000/2100-H. | Bolt, Nut, Screw, | Ea | 1 | 1 | Stockable | Make to Stock | Buy | 31.6 |  |  |  | 1 | 30
93S0086 | M&C TechGroup Germany GmbH | SP2000 Ringadapter für Deckel | M&C |  | Ring with screw adaptor for filter housing lid SP2000/2100-H. | Bolt, Nut, Screw, | Ea | 1 | 1 | Stockable | Make to Stock | Buy | 52.7 |  |  |  | 1 | 30
93S0090 | M&C TechGroup Germany GmbH | SP2000-H Rändelmutter M6 | M&C |  | Fingerscrew M6 for SP2000 connection protection. | Bolt, Nut, Screw, | Ea | 1 | 1 | Stockable | Make to Stock | Buy | 6.34 |  |  |  | 1 | 30
93S0095 | M&C TechGroup Germany GmbH | SP2300-H Filterhalter PEEK | M&C |  | Filter clamp for SP2300-H, material: PEEK. | Accessory | Ea | 1 | 1 | Stockable | Make to Stock | Buy | 238 |  |  |  | 1 | 30
93S0096 | M&C TechGroup Germany GmbH | SP2300-H Gewindeadap. 1/2"-1/4 | M&C |  | Thread adapter for SP2300 sample outlet 1/4" NPT. material PTFE-Ko. | Accessory | Ea | 1 | 1 | Stockable | Make to Stock | Buy | 84.5 |  |  |  | 1 | 30
93S0100 | M&C TechGroup Germany GmbH | SP2000-H/R oder/C Ers.-Ventil | M&C |  | Blowback/calibration gas valve for probe type SP2XXX and SP3XXX with integrated filter, Working pressure: 0,7bar, Connection: 1/4"NPT-DN4/6 Material: SS316, Viton. | Valve, Regulator | Ea | 1 | 1 | Stockable | Make to Stock | Buy | 473 |  |  |  | 1 | 30
93S0101 | M&C TechGroup Germany GmbH | SP2000H320/R-6mm Ersatzventil | M&C |  | Blowback/calibration gas valve for SP2000H320/R with integrated filter, Working pressure: 0,7bar, Connection: Swagelok for tube 6mm od Material: SS316, Viton. Blowback valve SP2000H320/R tube 6mm o.d. | Valve, Regulator | Ea | 1 | 1 | Stockable | Make to Stock | Buy | 316 |  |  |  | 1 | 30
93S0102 | M&C TechGroup Germany GmbH | SP2000H320/R-1/4" Ersatzventil | M&C |  | Blowback/calibration gas valve for SP2000H320/R with integrated filter, Working pressure: 0,7bar, Connection: Swagelok for tube 1/4" od Material: SS316, Viton. | Valve, Regulator | Ea | 1 | 1 | Stockable | Make to Stock | Buy | 362 |  |  |  | 1 | 30
93S0103 | M&C TechGroup Germany GmbH | SP2200 Rückspülvent. /BB-8mm | M&C |  | Spare blowback valve /BB for SP2200-H. Working pressure 0,7bar, Connection: 6/8mm tube, incl. nut and ferrules Material: SS316, Viton. | Valve, Regulator | Ea | 1 | 1 | Stockable | Make to Stock | Buy | 564 |  |  |  | 1 | 30
93S0107 | M&C TechGroup Germany GmbH | SP2000-H320/S HC-Adapter SDH | M&C |  | Adapter SDH/SP2000H/320 flange version, material hasteloy | Accessory | Ea | 1 | 1 | Stockable | Make to Stock | Buy | 608 |  |  |  | 1 | 30
93S0115 | M&C TechGroup Germany GmbH | SP2000/V20-T Ersatzschlauch | M&C |  | Spare tube for tube pre-filter type SP2000-H/V20-T. | Tube/Pipe | Ea | 1 | 1 | Stockable | Make to Stock | Buy | 337 |  |  |  | 1 | 30
93S0117 | M&C TechGroup Germany GmbH | SP2000/V20T-150mm spezial | M&C |  | Spare tube for special tube pre-filter type SP2000-H/V20-T 150mm diameter 40mm length 150mm | Tube/Pipe | Ea | 1 | 1 | Stockable | Make to Stock | Buy | 111 |  |  |  | 1 | 30
93S0120 | M&C TechGroup Germany GmbH | Stützkörper 2 V20/T | M&C |  | Spare stabilizer 2 for SP2000/V20-T. | Accessory | Ea | 1 | 1 | Stockable | Make to Stock | Buy | 223 |  |  |  | 1 | 30
93S0125 | M&C TechGroup Germany GmbH | SP2000/V20-T Ersatzspannklam. | M&C |  | Spare clamp 3,4 for V20/T. | Accessory | Ea | 1 | 1 | Stockable | Make to Stock | Buy | 10.4 |  |  |  | 1 | 30
93S0135 | M&C TechGroup Germany GmbH | SP2200/2020 Absperrventil /I | M&C |  | Bellow isolation valve /I for SP2200/2020 complete. | Valve, Regulator | Ea | 1 | 1 | Stockable | Make to Stock | Buy | 610 |  |  |  | 1 | 30
93S0140 | M&C TechGroup Germany GmbH | SP2020 Ventilsitz/PEEK Einsatz | M&C |  | Valve seat seal with PEEK insert for SP2200/2020. | Accessory | Ea | 1 | 1 | Stockable | Make to Stock | Buy | 142 |  |  |  | 1 | 30
93S0145 | M&C TechGroup Germany GmbH | SP2020 O-Ring SS316 | M&C |  | O-ring SS 316 for SP2020H. | Seal, Gasket, O-Ring | Ea | 1 | 1 | Stockable | Make to Stock | Buy | 24.5 |  |  |  | 1 | 30
93S0150 | M&C TechGroup Germany GmbH | SP2020 Rückspülventil BB-3/8" | M&C |  | Spare blow back valve /BB for SP2200 Working pressure 0,7bar, Connection: 3/8" tube, incl. nut and ferrules Material: SS316, Viton. | Valve, Regulator | Ea | 1 | 1 | Stockable | Make to Stock | Buy | 564 |  |  |  | 1 | 30
93S1000 | M&C TechGroup Germany GmbH | O-Ring Viton 68,00x3,50 | M&C |  | O-ring (68) for SP2500. SP2600 Material: Viton. | Seal, Gasket, O-Ring | Ea | 1 | 1 | Stockable | Make to Stock | Buy | 22.6 |  |  |  | 1 | 30
93S1005 | M&C TechGroup Germany GmbH | O-Ring Viton 86,00x3,50 | M&C |  | O-ring (86) for SP2500. SP2600 Material: Viton. | Seal, Gasket, O-Ring | Ea | 1 | 1 | Stockable | Make to Stock | Buy | 27.3 |  |  |  | 1 | 30
93S1010 | M&C TechGroup Germany GmbH | O-Ring Viton 105,00x3,50 | M&C |  | O-ring (105) for SP2500. SP2600 Material: Viton. | Seal, Gasket, O-Ring | Ea | 1 | 1 | Stockable | Make to Stock | Buy | 36.4 |  |  |  | 1 | 30
93S1980 | M&C TechGroup Germany GmbH | Filtergehd.N SP2000-H/FW | M&C |  | Filter housing lid compl. for SP2000-H/FW. Spun glass filter element without filling. With Viton o-rings and flat gasket made of Novapress from S-No.10283 | Filter Housing | Ea | 1 | 1 | Stockable | Make to Stock | Buy | 944 |  |  |  | 1 | 30
93S1981 | M&C TechGroup Germany GmbH | Filtergehd.N SP2000-H320/FW | M&C |  | Filter housing lid compl. for SP2000-H320/FW with graphit sealing. Spun glass filter element without filling. from S-No. 10283 | Filter Housing | Ea | 1 | 1 | Stockable | Make to Stock | Buy | 944 |  |  |  | 1 | 30
93S1985 | M&C TechGroup Germany GmbH | Filtergehd.N SP2000 | M&C |  | Filter housing lid compl. with viton-o-ring,filterholder and press screw. From S-No. 10283 | Filter Housing | Ea | 1 | 1 | Stockable | Make to Stock | Buy | 624 |  |  |  | 1 | 30
93S1986 | M&C TechGroup Germany GmbH | Filtergehd.N SP2000-H320 | M&C |  | Filter housing lid compl. for SP2000./320, with graphite gasket lid seal clamp. from S-No.10283 | Filter Housing | Ea | 1 | 1 | Stockable | Make to Stock | Buy | 780 |  |  |  | 1 | 30
93S1987 | M&C TechGroup Germany GmbH | Filtergehd.N SP2000/7aT | M&C |  | Filter housig lid compl for SP2000./7aT with PTFE gasket lid seal filter element clamp. From S-No.10283 | Filter Housing | Ea | 1 | 1 | Stockable | Make to Stock | Buy | 897 |  |  |  | 1 | 30
93S1992 | M&C TechGroup Germany GmbH | Filtergehd.N SP2000H/SS304 | M&C |  | Filter housing lid compl. for SP2000H/SS304 with viton-o-ring,filterholder and press screw. Ab S-No. 10283 | Filter Housing | Ea | 1 | 1 | Stockable | Make to Stock | Buy | 624 |  |  |  | 1 | 30
93S1993 | M&C TechGroup Germany GmbH | Filtergehd.N SP2000-H320/SS304 | M&C |  | Filter housing lid compl. for SP2000-H320/SS304 with graphite gasket lid seal clamp. from S-No 10283 | Filter Housing | Ea | 1 | 1 | Stockable | Make to Stock | Buy | 780 |  |  |  | 1 | 30
93S2079 | M&C TechGroup Germany GmbH | SP2600 Filterandruckschr. M12 | M&C |  | Filter screw M12 for SP2600, 1.4571. | Bolt, Nut, Screw, | Ea | 1 | 1 | Stockable | Make to Stock | Buy | 135 |  |  |  | 1 | 30
93S2080 | M&C TechGroup Germany GmbH | Filtergehäused. SP2000-H/FW | M&C |  | Filter housing lid compl. for SP2000-H/FW. Spun glass filter element without filling. With Viton o-rings and flat gasket made of Novapress up to SNo. 10283 | Filter Housing | Ea | 1 | 1 | Stockable | Make to Stock | Buy | 919 |  |  |  | 1 | 30
93S2081 | M&C TechGroup Germany GmbH | Filtergehäused. SP2000-H320/FW | M&C |  | Filter housing lid compl. for SP2000-H320/FW with graphit sealing. Spun glass filter element without filling. up to SNo. 10283 | Filter Housing | Ea | 1 | 1 | Stockable | Make to Stock | Buy | 919 |  |  |  | 1 | 30
93S2083 | M&C TechGroup Germany GmbH | Filterwatte für Filter /FW | M&C |  | Special spun-glass hightemperature resistant for probes with /FW insert. Contents:1000g. | Accessory | Ea | 1 | 1 | Stockable | Make to Stock | Buy | 131 |  |  |  | 1 | 30
93S2084 | M&C TechGroup Germany GmbH | SP2000 Filterandruckschr. M6 | M&C |  | Filter screw M6 for SP2000, 1.4571. | Bolt, Nut, Screw, | Ea | 1 | 1 | Stockable | Make to Stock | Buy | 67.5 |  |  |  | 1 | 30
93S2085 | M&C TechGroup Germany GmbH | SP2000 Filtergehäusedeckel | M&C |  | Filter housing lid compl. for SP2000-H with viton-o-ring,filterholder and press screw. up to SNo.10283 | Filter Housing | Ea | 1 | 1 | Stockable | Make to Stock | Buy | 598 |  |  |  | 1 | 30
93S2086 | M&C TechGroup Germany GmbH | Filtergehäused. SP2000-H320 | M&C |  | Filter housing lid compl. for SP2000./320, with graphite gasket lid seal clamp. up to SNo. 10283 | Filter Housing | Ea |  |  |  |  | Buy | 756 |  |  |  | 1 | 30
93S2087 | M&C TechGroup Germany GmbH | Filtergehäused. SP2000/7aT | M&C |  | Filter housig lid compl for SP2000./7aT with PTFE gasket lid seal filter element clamp. Up to SNo.10283 | Filter Housing | Ea |  |  |  |  | Buy | 873 |  |  |  | 1 | 30
93S2089 | M&C TechGroup Germany GmbH | Filtergehäused.SP2300 ab 11/95 | M&C |  | Filter housing lid compl for SP2300 with viton gasket lid and clamp, from S-No 3296. | Filter Housing | Ea |  |  |  |  | Buy | 873 |  |  |  | 1 | 30
93S2090 | M&C TechGroup Germany GmbH | Filtergehäused. SP2300 ab12/97 | M&C |  | Filter housing lid compl. with viton-plate,filterholder. up to S-No.5031 | Filter Housing | Ea | 1 | 1 | Stockable | Make to Stock | Buy | 858 |  |  |  | 1 | 30
93S2096 | M&C TechGroup Germany GmbH | SP2000-H/FW Ersatzelement | M&C |  | Spun glass cartridge element FW with Demister, stainless steel, without filling. | Accessory | Ea | 1 | 1 | Stockable | Make to Stock | Buy | 442 |  |  |  | 1 | 30
93S2105 | M&C TechGroup Germany GmbH | SP210-H/SP2100-H Thermoschalt. | M&C |  | Thermo switch 160°C for SP210-H/SP2100-H. | Electronic & Electric Shop | Ea | 1 | 1 | Stockable | Make to Stock | Buy | 61.3 |  |  |  | 1 | 30
93S2110 | M&C TechGroup Germany GmbH | Heizpatrone SP210-H/SP2100-H | M&C |  | Heating cartridge for SP210-H/SP2100-H. Length=100mm. 110VAC-230VAC/100W. | Accessory | Ea | 1 | 1 | Stockable | Make to Stock | Buy | 91.1 |  |  |  | 1 | 30
93S2111 | M&C TechGroup Germany GmbH | Heizpatrone SP210-H/SP2100-H 400V | M&C |  | Heating cartridge for SP210-H/SP2100-H. Length=100mm. 380V-440VAC/100W. | Accessory | Ea | 1 | 1 | Stockable | Make to Stock | Buy | 148 |  |  |  | 1 | 30
93S2115 | M&C TechGroup Germany GmbH | Filtergehäused. SP2100-H | M&C |  | Filter housig lid compl for SP2100, with viton gasket lid and clamp and holder. | Filter Housing | Ea | 1 | 1 | Stockable | Make to Stock | Buy | 770 |  |  |  | 1 | 30
93S2125 | M&C TechGroup Germany GmbH | SP2000 Spannbügel LK115 | M&C |  | Clamp LK 115 for filter housing lid SP2000H. | Accessory | Ea | 1 | 1 | Stockable | Make to Stock | Buy | 40.2 |  |  |  | 1 | 30
93S2300 | M&C TechGroup Germany GmbH | SP2000/V12-1 Ersatzfritte | M&C |  | Insitu ceramic filter tube V12-1, filter porosity: 1µm, length: 500 mm, 40mm OD. | Filter Housing | Ea | 1 | 1 | Stockable | Make to Stock | Buy | 478 |  |  |  | 1 | 30
93S2305 | M&C TechGroup Germany GmbH | SP2000/V12-2 Ersatzfritte | M&C |  | Insitu ceramic filter tube V12-2, filter porosity: 2µm, length 1000mm, 60mm OD. | Filter Housing | Ea | 1 | 1 | Stockable | Make to Stock | Buy | 653 |  |  |  | 1 | 30
93S2310 | M&C TechGroup Germany GmbH | SP2000/V12-3 Ersatzfritte | M&C |  | Insitu ceramic filter tube V12-3, filter porosity: 1µm, length: 1000mm, 60mm OD. | Filter Housing | Ea | 1 | 1 | Stockable | Make to Stock | Buy | 819 |  |  |  | 1 | 30
93S2340 | M&C TechGroup Germany GmbH | Dichtungsset für V12-1 | M&C |  | Sealing set for filter tube V12-1. | Seal, Gasket, O-Ring | Ea |  |  |  |  | Buy | 21.7 |  |  |  | 1 | 30
93S2345 | M&C TechGroup Germany GmbH | Dichtungsset für V12-2/3 | M&C |  | Sealing set for filter tube V12-2/3. | Seal, Gasket, O-Ring | Ea | 1 | 1 | Stockable | Make to Stock | Buy | 26.8 |  |  |  | 1 | 30
93S2350 | M&C TechGroup Germany GmbH | Flanschd. Novapress Multi 3" | M&C |  | Flange gasket 3" ANSI. | Seal, Gasket, O-Ring | Ea | 1 | 1 | Stockable | Make to Stock | Buy | 20.6 |  |  |  | 1 | 30
93S2353 | M&C TechGroup Germany GmbH | Flanschd. Novapress Multi 3"BR | M&C |  | Flange gasket 3" ANSI. with hole for BR Material Novapress | Seal, Gasket, O-Ring | Ea | 1 | 1 | Stockable | Make to Stock | Buy | 28.2 |  |  |  | 1 | 30
93S2355 | M&C TechGroup Germany GmbH | Heizpatrone DIL-1/H 230V/800W | M&C |  | Heating cartridge for DIL-1/H, L=160mm, 230VAC/800W. | Filter Housing | Ea | 1 | 1 | Stockable | Make to Stock | Buy | 107 |  |  |  | 1 | 30
93S2360 | M&C TechGroup Germany GmbH | Heizpatrone DIL-1/H 115V/600W | M&C |  | Heating cartridge for DIL-1/H, L=160mm, 115VAC/600W. | Filter Housing | Ea | 1 | 1 | Stockable | Make to Stock | Buy | 108 |  |  |  | 1 | 30
93S4000 | M&C TechGroup Germany GmbH | SP2000-H/DIL Injektordüse Edelstahl | M&C |  | Eductor for SP2000-H/DIL incl. O-ring. | Filter Housing | Ea | 1 | 1 | Stockable | Make to Stock | Buy | 299 |  |  |  | 1 | 30
93S4002 | M&C TechGroup Germany GmbH | SP2000-H320/DIL Injektordüse Edelstahl | M&C |  | Eductor for SP2000-H320/DIL, incl. gasket. | Filter Housing | Ea | 1 | 1 | Stockable | Make to Stock | Buy | 366 |  |  |  | 1 | 30
93S4003 | M&C TechGroup Germany GmbH | SP2000-H320/DIL-BR Düse | M&C |  | Eductor for SP2000-H320/DIL-BR, incl. gasket. | Filter Housing | Ea | 1 | 1 | Stockable | Make to Stock | Buy | 366 |  |  |  | 1 | 30
93S4005 | M&C TechGroup Germany GmbH | SP2000-H320/DIL Dichtungsset | M&C |  | Sealing set for critical orifice of SP2000-H320/DIL: - 4 pcs. graphite ring 3/6x1,5mm, - 1pc. washer 3,3/6x0,5mm | Filter Housing | Ea | 1 | 1 | Stockable | Make to Stock | Buy | 77.4 |  |  |  | 1 | 30
93S4006 | M&C TechGroup Germany GmbH | DIL-Kreuzstück SS316 leer | M&C |  | Dilution cross 180°C/320°C empty, without any inserts Material SS316 | Filter Element | Ea | 1 | 1 | Stockable | Make to Stock | Buy | 893 |  |  |  | 1 | 30
93S4009 | M&C TechGroup Germany GmbH | SP2000-H/DIL K-Düse O-Ring Set | M&C |  | Gasket set for critical orifice of probe SP2000-H/DIL and SP2006-H/DIL, Viton. | Seal, Gasket, O-Ring | Ea | 1 | 1 | Stockable | Make to Stock | Buy | 3.94 |  |  |  | 1 | 30
93S4010 | M&C TechGroup Germany GmbH | SP2000-H320/DIL Düse Dichtset | M&C |  | Gasket set for eductor of probe SP2000-H320/DIL, 3x graphite-ring. 1x SS-ring 4/6x1,5 | Seal, Gasket, O-Ring | Ea | 1 | 1 | Stockable | Make to Stock | Buy | 66.3 |  |  |  | 1 | 30
93S4015 | M&C TechGroup Germany GmbH | SP2000-H/DIL-BR Injektor-Düse | M&C |  | Eductor for SP2000-H/DIL-B, incl. O-ring. | Accessory | Ea |  |  |  |  | Buy | 299 |  |  |  | 1 | 30
93S4016 | M&C TechGroup Germany GmbH | DIL-Bypass-T-Stück SS316 leer | M&C |  | Bypass T-piece 180°C/320°C empty, without any inserts Material SS316 | Accessory | Ea | 1 | 1 | Stockable | Make to Stock | Buy | 421 |  |  |  | 1 | 30
93S4020 | M&C TechGroup Germany GmbH | SP2000-H/DIL Kreuzstück | M&C |  | Dilution cross complete for SP2000-H/DIL. DIL-ratio to be specified with the order. | Accessory | Ea | 1 | 1 | Stockable | Make to Stock | Buy | 1443 |  |  |  | 1 | 30
93S4022 | M&C TechGroup Germany GmbH | SP2000-H320/DIL Kreuzstück | M&C |  | Dilution cross complete for sample probe SP2000-H320/DIL. DIL-ratio to be specified Z-Nr.2277-2.03.0 | Accessory | Ea | 1 | 1 | Stockable | Make to Stock | Buy | 1748 |  |  |  | 1 | 30
93S4025 | M&C TechGroup Germany GmbH | SP2000-H/DIL-BR T-Stück | M&C |  | Bypass-T-piece complete for SP2000-H/DIL-BR. | Accessory | Ea | 1 | 1 | Stockable | Make to Stock | Buy | 866 |  |  |  | 1 | 30
93S4027 | M&C TechGroup Germany GmbH | SP2000-H320/DIL-BR T-Stück | M&C |  | T-piece complete for SP2000-H320/DIL-BR. | Accessory | Ea | 1 | 1 | Stockable | Make to Stock | Buy | 999 |  |  |  | 1 | 30
93S4035 | M&C TechGroup Germany GmbH | SP2000-H/DIL Ansaugrohr | M&C |  | Sucktube 6mm with incorporated filter, incl. Swagelok nuts and ferrules with silver for DIL cross 180°C and 320°C Material: SS316. | Tube/Pipe | Ea | 1 | 1 | Stockable | Make to Stock | Buy | 106 |  |  |  | 1 | 30
93S4401 | M&C TechGroup Germany GmbH | SP2006-H/DIL Injektor kompl | M&C |  | Injector complete unit SP2006-H/DIL incl. O-rings and sample outlet tube | Accessory | Ea | 1 | 1 | Stockable | Make to Stock | Buy | 346 |  |  |  | 1 | 30
93S4404 | M&C TechGroup Germany GmbH | SP2006-H/DIL Krit. Düse kompl. | M&C |  | complete unit SP2006-H/DIL incl. O-rings and | Accessory | Ea | 1 | 1 | Stockable | Make to Stock | Buy | 346 |  |  |  | 1 | 30
93S4406 | M&C TechGroup Germany GmbH | DIL-Verd.-Einheit SS316 leer | M&C |  | Dilution unit for SP2006-H/DIL 180°C/320°C empty, without any inserts Material SS316. | Accessory | Ea |  |  |  |  | Buy | 813 |  |  |  | 1 | 30
93S4411 | M&C TechGroup Germany GmbH | SP2006-H/B Injektor kompl | M&C |  | Injector complete unit SP2006-H/B incl. O-rings and sample outlet tube | Accessory | Ea | 1 | 1 | Stockable | Make to Stock | Buy | 346 |  |  |  | 1 | 30
93S4412 | M&C TechGroup Germany GmbH | SP2006-H/DIL-Block O-Ring SetV | M&C |  | Gasket set for DIL unit of probe SP2006-H/DIL, Viton. | Seal, Gasket, O-Ring | Ea | 1 | 1 | Stockable | Make to Stock | Buy | 28.5 |  |  |  | 1 | 30
93S4413 | M&C TechGroup Germany GmbH | SP2006-H/Byp-Block O-Ring SetV | M&C |  | Gasket set for Bypass unit of probe SP2006-H/DIL, Viton. | Seal, Gasket, O-Ring | Ea |  |  |  |  | Buy | 17.2 |  |  |  | 1 | 30
93S4414 | M&C TechGroup Germany GmbH | SP2006-H/DIL-Block O-Ring SetV Chemraz | M&C |  | Gasket set for DIL unit of probe SP2006-H/DIL Chemraz 615 | Seal, Gasket, O-Ring | Ea |  |  |  |  | Buy | 1017 |  |  |  | 1 | 30
93S4415 | M&C TechGroup Germany GmbH | SP2006-H/320-Chemraz-Oring Set | M&C |  | Gasket set complete for probe SP2006-H/320/DIL/BR incl. top lid sealings Chemraz 615 16 ea. | Seal, Gasket, O-Ring | Ea |  |  |  |  | Buy | 1369 |  |  |  | 1 | 30
93S4416 | M&C TechGroup Germany GmbH | DIL-Bypass-Einheit SS316 leer | M&C |  | Bypass unit SP2006H/DIL 180°C/320°C empty, without any inserts Material SS316 |  | Ea |  |  |  |  | Buy | 341 |  |  |  | 1 | 30
93S4420 | M&C TechGroup Germany GmbH | SP2006-H/DIL Verd.-Einheit kpl | M&C |  | Dilution unit complete for SP2006-H/DIL. DIL-ratio to be specified with the order. |  | Ea |  |  |  |  | Buy | 1411 |  |  |  | 1 | 30
93S4425 | M&C TechGroup Germany GmbH | SP2006-H/DIL-BR Einheit kompl. | M&C |  | Bypass-unit complete for SP2006-H/DIL-BR. |  | Ea |  |  |  |  | Buy | 706 |  |  |  | 1 | 30
93S4435 | M&C TechGroup Germany GmbH | SP2006-H/DIL Ansaugrohr | M&C |  | Sucktube SP2006H/DIL incorporated filter, without O-rings Material: SS316. |  | Ea |  |  |  |  | Buy | 125 |  |  |  | 1 | 30
94F0010 | M&C TechGroup Germany GmbH | Strömungsmessglas FM40 15 -150 | M&C |  | Flowmeter glass for FM40. Standard measuring range: 15-150 Nl/h air. |  | Ea |  |  |  |  | Buy | 123 |  |  |  | 1 | 30
94F0015 | M&C TechGroup Germany GmbH | Strömungsmessglas FM40 25 -250 | M&C |  | Flowmeter glass for FM40. Standard measuring range: 25-250 Nl/h air. |  | Ea |  |  |  |  | Buy | 123 |  |  |  | 1 | 30
94F0020 | M&C TechGroup Germany GmbH | Strömungsmessglas FM40 50 -500 | M&C |  | Flowmeter glass for FM40. Standard measuring range: 50-500 Nl/h air. |  | Ea |  |  |  |  | Buy | 123 |  |  |  | 1 | 30
94F0115 | M&C TechGroup Germany GmbH | Strömungsmessglas FM2 10-100 | M&C |  | Spare flowmeter glass for FM2, FM200 FM2K, FM200K with ball. standard measuring range 10-100 NL/h air. |  | Ea |  |  |  |  | Buy | 296 |  |  |  | 1 | 30
94F0120 | M&C TechGroup Germany GmbH | Strömungsmessglas FM2 25-250 | M&C |  | Spare flowmeter glass for FM2,FM200 FM2K, FM200K with ball. standard measuring range 25-250 NL/h air. |  | Ea |  |  |  |  | Buy | 296 |  |  |  | 1 | 30
94F0125 | M&C TechGroup Germany GmbH | Strömungsmessglas FM2 50-500 | M&C |  | Spare flowmeter glass for FM2,FM200 FM2K, FM200K with ball standard measuring range 50-500 NL/h air. |  | Ea |  |  |  |  | Buy | 296 |  |  |  | 1 | 30
94F0130 | M&C TechGroup Germany GmbH | Strömungsmessglas FM2 80-800 | M&C |  | Spare flowmeter glass for FM2, FM200 FM2K, FM200K with ball standard measuring range 80-800 NL/h air. |  | Ea |  |  |  |  | Buy | 296 |  |  |  | 1 | 30
94F0135 | M&C TechGroup Germany GmbH | Strömungsmessglas FM2 120-1200 | M&C |  | Spare flowmeter glass for FM2, FM200 FM2K, FM200K with ball standard measuring range 120-1200 NL/h air. |  | Ea |  |  |  |  | Buy | 296 |  |  |  | 1 | 30
94K0005 | M&C TechGroup Germany GmbH | Ersatz-Thermometer 0-60°C | M&C |  | Thermometer 0-60°C, connection: G1/4" o, max. pressure 20bar, material SS. |  | Ea |  |  |  |  | Buy | 89.7 |  |  |  | 1 | 30
94S0005 | M&C TechGroup Germany GmbH | PSP4000/FW Filterwatteelement | M&C |  | Spun glass filterholder type FW for PSP4000 out of stainless steel. | Accessory | Ea | 1 | 1 | Stockable | Make to Stock | Buy | 177 |  |  |  | 1 | 30
94S0015 | M&C TechGroup Germany GmbH | PSP4000 Heizpatrone 115V/230V | M&C |  | Heating cartridge for PSP4000-H. 115/230VAC, 100W. | Accessory | Ea | 1 | 1 | Stockable | Make to Stock | Buy | 100 |  |  |  | 1 | 30
94S0020 | M&C TechGroup Germany GmbH | PSP4000-H Blindverschluß | M&C |  | Closing cap for calibrationgas-connection type C. | Seal, Gasket, O-Ring | Ea | 1 | 1 | Stockable | Make to Stock | Buy | 84.9 |  |  |  | 1 | 30
94S0025 | M&C TechGroup Germany GmbH | PSP4000-H Rohranschluss | M&C |  | Tube connection 6mm for calibration gas type C. | Tube/Pipe | Ea | 1 | 1 | Stockable | Make to Stock | Buy | 40.5 |  |  |  | 1 | 30
94S0026 | M&C TechGroup Germany GmbH | PSP4000H/C-Prüfgasanschluß | M&C |  | PSP4000-H tube connection type C | Tube/Pipe | Ea |  |  |  |  | Buy | 246 |  |  |  | 1 | 30
94S0027 | M&C TechGroup Germany GmbH | PSP4000H/C/PTFE-Scheibe 20 | M&C |  | PSP4000-H/C PTFE disc 20 | Filter Element | Ea | 1 | 1 | Stockable | Make to Stock | Buy | 8.29 |  |  |  | 1 | 30
94S0028 | M&C TechGroup Germany GmbH | PSP4000H PTFE-Scheibe 6 | M&C |  | PSP4000-H PTFE disk 6 | Filter Element | Ea | 1 | 1 | Stockable | Make to Stock | Buy | 8.29 |  |  |  | 1 | 30
94S0030 | M&C TechGroup Germany GmbH | PSP4000 O-Ring Typ 3 Viton | M&C |  | Viton-o-ring type 3 for closing cap PSP4000. | O-Ring | Ea | 1 | 1 | Stockable | Make to Stock | Buy | 3.27 |  |  |  | 1 | 30
94S0035 | M&C TechGroup Germany GmbH | Keilring PTFE Temp. PSP4000 | M&C |  | PTFE cone seal temperature measuring PSP4000. | Seal, Gasket, O-Ring | Ea | 1 | 1 | Stockable | Make to Stock | Buy | 14.8 |  |  |  | 1 | 30
94S0040 | M&C TechGroup Germany GmbH | Keilring PTFE Anschluß PSP4000 | M&C |  | PTFE cone seal 8mm four fitting, PSP4000 (40S9005). | Seal, Gasket, O-Ring | Ea |  |  |  |  | Buy | 14.8 |  |  |  | 1 | 30
94S0045 | M&C TechGroup Germany GmbH | PSP4000 Flachdicht. Novap.3/8" | M&C |  | Flat seal Novapress 3/8", PSP4000. | Seal, Gasket, O-Ring | Ea | 1 | 1 | Stockable | Make to Stock | Buy | 5.5 |  |  |  | 1 | 30
94S0050 | M&C TechGroup Germany GmbH | PSP4000-H Ersatz-Thermostat | M&C |  | Thermostat 100-180°C for PSP4000, sensor diameter 6mm. | Accessory | Ea | 1 | 1 | Stockable | Make to Stock | Buy | 83.5 |  |  |  | 1 | 30
94S0055 | M&C TechGroup Germany GmbH | PSP4000 Anschlußkabel 7pol | M&C |  | Power cable for PSP4000-H with plug and 7-pol coupling, length: 4m. | Electronic & Electric Shop | Ea | 1 | 1 | Stockable | Make to Stock | Buy | 79.8 |  |  |  | 1 | 30
94S0060 | M&C TechGroup Germany GmbH | PSP4000-H/AO O-Ring Set Viton | M&C |  | Viton O-ring set type 4 ceramictube PSP4000/AO. | Seal, Gasket, O-Ring | Ea |  |  |  |  | Buy | 9.94 |  |  |  | 1 | 30
94S0065 | M&C TechGroup Germany GmbH | PSP4000-H Filterhalter | M&C |  | Stainless steel filter element holder for PSP4000-H. | Filter Element | Ea |  |  |  |  | Buy | 72.2 |  |  |  | 1 | 30
94S0080 | M&C TechGroup Germany GmbH | Bügelschelle 3/4" | M&C |  | Mounting clip 3/4" for heated sample line and PSP4000 | Accessory | Ea |  |  |  |  | Buy | 17.4 |  |  |  | 1 | 30
95A9000 | M&C TechGroup Germany GmbH | CG-1-C Katalysatorkartusche | M&C |  | NO2/NO Catalyst cartridge type CG-C, filling carbon, with spare O-ring set 2x 90E1000 and 2x 90S2040. | Accessory | Ea |  |  |  |  | Buy | 156 |  |  |  | 1 | 30
95A9001 | M&C TechGroup Germany GmbH | CG-1-SS Katalysatorkartusche | M&C |  | NO2/NO Catalyst cartridge type CG-SS, filling SS, with spare O-ring set 2x 90E1000 and 2x 90S2040. | Accessory | Ea |  |  |  |  | Buy | 156 |  |  |  | 1 | 30
95A9003 | M&C TechGroup Germany GmbH | CG-2-C Katalysatorkartusche | M&C |  | NO2/NO Catalyst cartridge type CG2-C, filling carbon, with spare O-ring set 2x 90F3515 2x 95A9065 | Accessory | Ea | 1 | 1 | Stockable | Make to Stock | Buy | 208 |  |  |  | 1 | 30
95A9004 | M&C TechGroup Germany GmbH | CG-2-SS Katalysatorkartusche | M&C |  | NO2/NO Catalyst cartridge type CG2-SS, Filling : metal with spare O-ring set. | Accessory | Ea | 1 | 1 | Stockable | Make to Stock | Buy | 208 |  |  |  | 1 | 30
95A9015 | M&C TechGroup Germany GmbH | Solid State Relais 25 Neu | M&C |  | Solid state relay 25A, inlet 8/18VDC, outlet 264VAC, 25A. | Electronic & Electric Shop | Ea | 1 | 1 | Stockable | Make to Stock | Buy | 64.6 |  |  |  | 1 | 30
95A9030 | M&C TechGroup Germany GmbH | CG Reaktionsrohraufnahme | M&C |  | Adapter for Cartridge CG with handle. | Electronic & Electric Shop | Ea | 1 | 1 | Stockable | Make to Stock | Buy | 196 |  |  |  | 1 | 30
95A9040 | M&C TechGroup Germany GmbH | CG/CG 2 Steuerelektronik 230V | M&C |  | Electronic complete for converter type CG 230V. | Electronic & Electric Shop | Ea | 1 | 1 | Stockable | Make to Stock | Buy | 220 |  |  |  | 1 | 30
95A9040a | M&C TechGroup Germany GmbH | CG/CG-2 Steuerelektronik 115V | M&C |  | Electronik complete for converter type CG 115V. | Electronic & Electric Shop | Ea | 1 | 1 | Stockable | Make to Stock | Buy | 220 |  |  |  | 1 | 30
95A9050 | M&C TechGroup Germany GmbH | SV PVDF DN 4/6 - G 1/4" GA | M&C |  | Bulkhead female connector G1/4"i-4/6PV, material PVDF. | Fitting | Ea | 1 | 1 | Stockable | Make to Stock | Buy | 26.2 |  |  |  | 1 | 30
95A9055 | M&C TechGroup Germany GmbH | CG Heizkörper 4mm ab Snr 100 | M&C |  | Spare heater element for converter CG, 115/230V 50/60Hz, 4mm from S-No XX XX 100. | Other spare part | Ea | 1 | 1 | Stockable | Make to Stock | Buy | 256 |  |  |  | 1 | 30
95A9057 | M&C TechGroup Germany GmbH | CG-2/EGA Heizkörper 230V | M&C |  | Spare heater element for converter CG2/EGA 230V 50/60Hz, | Other spare part | Ea | 1 | 1 | Stockable | Make to Stock | Buy | 518 |  |  |  | 1 | 30
95A9057A | M&C TechGroup Germany GmbH | CG-2/EGA Heizkörper 115V | M&C |  | Spare heater element for converter CG2 115V 50/60Hz, | Other spare part | Ea | 1 | 1 | Stockable | Make to Stock | Buy | 518 |  |  |  | 1 | 30
95A9070 | M&C TechGroup Germany GmbH | CG-2-C Katalysator O-Ringset | M&C |  | Converter CG 2 O-ringset. | Seal, Gasket, O-Ring | Ea | 1 | 1 | Stockable | Make to Stock | Buy | 11.6 |  |  |  | 1 | 30
95A9075 | M&C TechGroup Germany GmbH | CG/CG-2 Abdeckung ISo 1.4571 | M&C |  | Cover SS for ISO block converter type CG-2. | Accessory | Ea | 1 | 1 | Stockable | Make to Stock | Buy | 73.9 |  |  |  | 1 | 30
95A9080 | M&C TechGroup Germany GmbH | CG-2 Frontring | M&C |  | Frontring complete for converter type CG-2. | Electronic & Electric Shop | Ea | 1 | 1 | Stockable | Make to Stock | Buy | 48.1 |  |  |  | 1 | 30
95A9100 | M&C TechGroup Germany GmbH | CG-2 Kartuschen-Aufnahme kompl | M&C |  | Receiver cap for cartridge CG2 and receiver pinned together with O-ring. | Accessory | Ea | 1 | 1 | Stockable | Make to Stock | Buy | 177 |  |  |  | 1 | 30
96A0005 | M&C TechGroup Germany GmbH | BA NPK09 Kompressor 230V | M&C |  | Compressor pump NPK09, capacity: 12l/min. Power: 230V/50Hz. | Pump-Peristaltic | Ea | 1 | 1 | Stockable | Make to Stock | Buy | 462 |  |  |  | 1 | 30
96A0010 | M&C TechGroup Germany GmbH | Adsorberpatrone gefüllt BA | M&C |  | Adsorption cartridge for air purifier BA loaded. With 2x O-ring 90F0050 | Accessory | Ea |  |  |  |  | Buy | 271 |  |  |  | 1 | 30
96A0040 | M&C TechGroup Germany GmbH | BA NPK09 O-Ring | M&C |  | O-ring for NPK 09. | Seal, Gasket, O-Ring | Ea | 1 | 1 | Stockable | Make to Stock | Buy | 2.05 |  |  |  | 1 | 30
96A0045 | M&C TechGroup Germany GmbH | BA NPK09 Ventilplatte | M&C |  | Valve plate for NPK09. | Valve plate | Ea | 1 | 1 | Stockable | Make to Stock | Buy | 16.2 |  |  |  | 1 | 30
96A0050 | M&C TechGroup Germany GmbH | Dichtung für NPK 09 | M&C |  | Seal for NPK09. | Seal, Gasket, O-Ring | Ea | 1 | 1 | Stockable | Make to Stock | Buy | 14.4 |  |  |  | 1 | 30
96A0055 | M&C TechGroup Germany GmbH | Dichtlippe für NPK 09 | M&C |  | Seal lipp for NPK09. | Seal, Gasket, O-Ring | Ea | 1 | 1 | Stockable | Make to Stock | Buy | 31.3 |  |  |  | 1 | 30
96A0065 | M&C TechGroup Germany GmbH | Katalysator Pt/Pd BA/CG | M&C |  | Pt/Pd Catalyst cartridge type BA. With 2x O-ring 90E1000 . 2x O-ring 90S2040 | Accessory | Ea | 1 | 1 | Stockable | Make to Stock | Buy | 277 |  |  |  | 1 | 30
96A0070 | M&C TechGroup Germany GmbH | BA NPK09 Ersatzteil-Set | M&C |  | Spare parts set for pump NPK09 Air purifier BA consisting of 4 pcs diaphram plate, 2 pcs sealing, 3 pcs o-ring, 3 pcs seal lip, 1 pcs cylinder. | Other spare part | Ea |  |  |  |  | Buy | 172 |  |  |  | 1 | 30
97K0010 | M&C TechGroup Germany GmbH | Trafo Ringkern ECM SCC-C 230VA | M&C |  | Transformator ECM 115/230V 230VA | Electronic & Electric Shop | Ea | 1 | 1 | Stockable | Make to Stock | Buy | 155 |  |  |  | 1 | 30
97K0100 | M&C TechGroup Germany GmbH | ECM-2G Wärmetauscher | M&C |  | Jet stream heat exchanger, type ECM-2G, material Duran glass, connections: sample gas GL18-6/6mm, condensate GL25-12mm. | Heat Exchanger | Ea | 1 | 1 | Stockable | Make to Stock | Buy | 294 |  |  |  | 1 | 30
97K0110 | M&C TechGroup Germany GmbH | ECM-2PV WT | M&C |  | Jet stream heat exchanger, type ECM-2PV, material PVDF, connections: sample gas 6mm condensate G3/8"i. | Heat Exchanger | Ea | 1 | 1 | Stockable | Make to Stock | Buy | 420 |  |  |  | 1 | 30
97K0115 | M&C TechGroup Germany GmbH | ECM-2SS WT | M&C |  | Jet stream heat exchanger, type ECM-2SS, material SS316, connections: sample gas 6 mm condensate G3/8"i. | Heat Exchanger | Ea | 1 | 1 | Stockable | Make to Stock | Buy | 373 |  |  |  | 1 | 30
97K0230 | M&C TechGroup Germany GmbH | Kompressor Klixon 230V ECM | M&C |  | Compressor thermo switch Klixon 230V, ECM type LYDN96X | Electronic & Electric Shop | Ea | 1 | 1 | Stockable | Make to Stock | Buy | 50.3 |  |  |  | 1 | 30
97K0235 | M&C TechGroup Germany GmbH | Kompressor Klixon 230V ECM/EX | M&C |  | Compressor thermoswitch Klixon 230V, ECM Zone 2, DIV II. | Electronic & Electric Shop | Ea | 1 | 1 | Stockable | Make to Stock | Buy | 175 |  |  |  | 1 | 30
97K0600 | M&C TechGroup Germany GmbH | EC-L 2 SS WT | M&C |  | Jet stream heat exchanger, type EC-L-2SS material SS316, connections: sample gas 6 mm condensate G3/8"i . | Heat Exchanger | Ea | 1 | 1 | Stockable | Make to Stock | Buy | 508 |  |  |  | 1 | 30
97K0605 | M&C TechGroup Germany GmbH | EC-L 2G WT | M&C |  | Jet stream heat exchanger, type EC-L 2G, material Duran glass, connections: sample gas GL18-6/6mm, condensate GL25-12mm. | Heat Exchanger | Ea | 1 | 1 | Stockable | Make to Stock | Buy | 346 |  |  |  | 1 | 30
97K0610 | M&C TechGroup Germany GmbH | EC-L 2PV WT | M&C |  | Jet stream heat exchanger, type EC-L 2PV, material PVDF, connections: sample gas 6mm condensate G3/8"i. | Heat Exchanger | Ea | 1 | 1 | Stockable | Make to Stock | Buy | 521 |  |  |  | 1 | 30
98K0100 | M&C TechGroup Germany GmbH | ECC-2G WT | M&C |  | Jet-stream heat exchanger type ECC-2G. material: Duran glass, connections: sample gas: GL18-6/6mm, condensate: GL25-12mm. | Heat Exchanger | Ea | 1 | 1 | Stockable | Make to Stock | Buy | 339 |  |  |  | 1 | 30
98K0110 | M&C TechGroup Germany GmbH | ECC-2SS WT | M&C |  | Jet-stream heat exchanger type ECC-2SS. material: SS316, connections: sample gas: G1/4"i, condensate: G3/8"i. | Heat Exchanger | Ea | 1 | 1 | Stockable | Make to Stock | Buy | 421 |  |  |  | 1 | 30
98K0110n | M&C TechGroup Germany GmbH | ECC-2SS/NPT WT | M&C |  | Jet-stream heat exchanger type ECC-2SS. material: SS316, connections: sample gas: 1/4"i,NPT condensate: 3/8"i,NPT. | Heat Exchanger | Ea | 1 | 1 | Stockable | Make to Stock | Buy | 489 |  |  |  | 1 | 30
98K0120 | M&C TechGroup Germany GmbH | ECC-2PV WT | M&C |  | Jet-stream heat exchanger exchanger type ECC-2PV. material: PVDF, connections: sample gas: G1/4"i, condensate: G3/8"i. | Heat Exchanger | Ea | 1 | 1 | Stockable | Make to Stock | Buy | 431 |  |  |  | 1 | 30
98k4000 | M&C TechGroup Germany GmbH | Temp-Statusschalter ECC | M&C |  | Temperatur switch for ECC | Electronic & Electric Shop | Ea | 1 | 1 | Stockable | Make to Stock | Buy | 45.8 |  |  |  | 1 | 30
98K4005 | M&C TechGroup Germany GmbH | Thermometer -10 +50°C ECC | M&C |  | Thermometer -10 - +50°C for cooler ECC. | Indicator & Controller | Ea | 1 | 1 | Stockable | Make to Stock | Buy | 47.1 |  |  |  | 1 | 30
AAF0065 | M&C TechGroup Germany GmbH | SP180/GF kurz 0,1GF MP | M&C |  |  | Accessory | Ea | 1 | 1 | Stockable | Make to Stock | Buy | 25.2 |  |  |  | 1 | 30
AAF0084 | M&C TechGroup Germany GmbH | SP2000/V20-7 | M&C |  | Pre-filter typ V20-7 for SP2000-H. Stainless steel wire mesh filter with double layer, without volume displacer. Length: 220mm, 45mm OD. Filter porosity: 2µm, Temperature max. 600°C, Connection: G3/4". Material: 1.4401/1.4571. | Filter Housing | Ea | 1 | 1 | Stockable | Make to Stock | Buy | 671 |  |  |  | 1 | 30
FF11000 | M&C TechGroup Germany GmbH | Doppelnippel 1/2"NPT- G 3/8" SS | M&C |  | Nipple 1/2"NPT - G3/8", material: 1.4571. | Fitting | Ea | 1 | 1 | Stockable | Make to Stock | Buy | 35.2 |  |  |  | 1 | 30

## Sheet2
Internal_Ref | default_code | seller_ids/name | name | brand_id | model | description | categ_id | uom_id | sale_ok | purchase_ok | type | procure_method | supply_method | seller_ids/pricelist_ids/min_quantity/price | USD | BPD | Baht | seller_ids/pricelist_ids/min_quantity | seller_ids/name | Inventory Valuation | description_sale
| 01A1000 | M&C TechGroup Germany GmbH | PMA10 230V | M&C | PMA | Portable oxygen analyser type PMA 10. With combinated analog/digital display in a portable housing. Signal output: 0-1V. Measuring ranges: 0-3/10/30/100 Vol%O2, including flowmeter with needle valve: 7-70l/h. Power: 230V/50Hz. | Analyzer For Gas | Ea | 1 | 1 | Stockable Product | Make to Stock | Buy | 5815 |  |  |  | 1 | 30 |  | Portable oxygen analyser type PMA 10. With combinated analog/digital display in a portable housing. Signal output: 0-1V. Measuring ranges: 0-3/10/30/100 Vol%O2, including flowmeter with needle valve: 7-70l/h. Power: 230V/50Hz.