## Parts
name | default_code | uom
AL-U CAP 40X42X40 mm(NA.1) | SP01001 | pcs
AL-U CAP 40X42X40 mm(MF) | SP01002 | pcs
AL-U CAP 40X42X40 mm(OW) | SP01003 | pcs
AL-U CAP 40X42X40 mm(AP) | SP01004 | pcs
AL-U CAP 25X42X25(NA.1) | SP01005 | pcs
AL-U CAP 25X42X25(MF) | SP01006 | pcs
AL-U CAP 25X42X25(OW) | SP01007 | pcs
AL-U CAP 25X42X25(AP) | SP01008 | pcs
AL ANGLE 40X40X2(NA.1) | SP01009 | pcs
AL ANGLE 40X40X2(MF) | SP01010 | pcs
AL ANGLE 40X40X2(OW) | SP01011 | pcs
AL ANGLE 40X40X2 (AP) | SP01012 | pcs
AL ANGLE 40X80X2(MF) | SP01014 | pcs
AL ANGLE 40X80X2(OW) | SP01015 | pcs
AL ANGLE 40X80X2(AP) | SP01016 | pcs
AL DIE 0202 เสาข้างสวิง(NA.1) | SP01017 | pcs
AL DIE 0202 เสาข้างสวิง(MF) | SP01018 | pcs
AL DIE 0202 เสาข้างสวิง(OW) | SP01019 | pcs
AL DIE 0202 เสาข้างสวิง(AP) | SP01020 | pcs
AL DIE 0203 เสาล่างสวิง(NA.1) | SP01021 | pcs
AL DIE 0203 เสาล่างสวิง(MF) | SP01022 | pcs
AL DIE 0203 เสาล่างสวิง(OW) | SP01023 | pcs
AL DIE 0203 เสาล่างสวิง(AP) | SP01024 | pcs
AL DIE 0201 เสาบนสวิง(NA.1) | SP01025 | pcs
AL DIE 0201 เสาบนสวิง(MF) | SP01026 | pcs
AL DIE 0201 เสาบนสวิง(OW) | SP01027 | pcs
AL DIE 0201 เสาบนสวิง(AP) | SP01028 | pcs
AL DIE 0223 คิ้วลอยเทใหญ่(NA.1) | SP01033 | pcs
AL DIE 0223 คิ้วลอยเทใหญ่(MF) | SP01034 | pcs
AL DIE 0223 คิ้วลอยเทใหญ่(OW) | SP01035 | pcs
AL DIE 0223 คิ้วลอยเทใหญ่(AP) | SP01036 | pcs
AL DIE 0224 คิ้วลอยเทเล็ก(NA.1) | SP01037 | pcs
AL DIE 0224 คิ้วลอยเทเล็ก(MF) | SP01038 | pcs
AL DIE 0224 คิ้วลอยเทเล็ก(OW) | SP01039 | pcs
AL DIE 0224 คิ้วลอยเทเล็ก(AP) | SP01040 | pcs
AL FLOOR BASE(I)(NA.1) | SP01045 | pcs
AL FLOOR BASE(I)(MF) | SP01046 | pcs
AL FLOOR BASE(I)(OW) | SP01047 | pcs
AL FLOOR BASE(I)(AP) | SP01048 | pcs
AL PROFILE FOR LIGHTING42 mm(NA.1) | SP01049 | pcs
AL PROFILE FOR LIGHTING 42 mm(MF) | SP01050 | pcs
AL PROFILE FOR LIGHTING 42 mm(OW) | SP01051 | pcs
AL PROFILE FOR LIGHTING 42 mm(AP) | SP01052 | pcs
AL CAP FOR DOOR HEATER(NA.1) | SP01053 | pcs
AL CAP FOR DOOR HEATER(MF) | SP01054 | pcs
AL CAP FOR DOOR HEATER(OW) | SP01055 | pcs
AL CAP FOR DOOR HEATER(AP) | SP01056 | pcs
AL RAIL FOR CLEAN ROOM(OW) | SP01059 | pcs
AL U CAP 30X75X30 mmCOLD ROOM(NA.1) | SP01061 | pcs
AL U CAP 30X75X30 mmCOLD ROOM(MF) | SP01062 | pcs
AL U CAP 30X75X30 mmCOLD ROOM(OW) | SP01063 | pcs
AL U CAP 30X75X30 mmCOLD ROOM(AP) | SP01064 | pcs
AL U CAP 30X100X30 mmCOLD ROOM(NA.1) | SP01065 | pcs
AL U CAP 30X100X30 mmCOLD ROOM(MF) | SP01066 | pcs
AL U CAP 30X100X30 mmCOLD ROOM(OW) | SP01067 | pcs
AL U CAP 30X100X30 mmCOLD ROOM(AP) | SP01068 | pcs
AL SKIRT(NA.1) | SP01069 | pcs
AL SKIRT(MF) | SP01070 | pcs
AL SKIRT(OW) | SP01071 | pcs
AL SKIRT(AP) | SP01072 | pcs
AL T-BAR(NA.1) | SP01073 | pcs
AL T-BAR(MF) | SP01074 | pcs
AL T-BAR(OW) | SP01075 | pcs
AL T-BAR(AP) | SP01076 | pcs
AL T - BAR NEW 50 mm(NA.1) | SP01081 | pcs
AL T - BAR NEW 50 mm(MF) | SP01082 | pcs
AL T - BAR NEW 50 mm(OW) | SP01083 | pcs
AL T - BAR NEW 50 mm(AP) | SP01084 | pcs
AL CAP 40X50X40 mm(NA.1) | SP01093 | pcs
AL CAP 40X50X40 mm(MF) | SP01094 | pcs
AL CAP 40X50X40 mm(OW) | SP01095 | pcs
AL CAP 40X50X40 mm(AP) | SP01096 | pcs
AL FLOOR BASE 50 mm(I)(NA.1) | SP01097 | pcs
AL FLOOR BASE 50 mm(I)(MF) | SP01098 | pcs
AL FLOOR BASE 50 mm(I)(OW) | SP01099 | pcs
AL FLOOR BASE 50 mm(I)(AP) | SP01100 | pcs
AL FRAME 42 mm(MF) | SP01102 | pcs
AL INSERT FOR AL FRAME 42 mm(MF) | SP01106 | pcs
AL FOR PVC COVING(MF) | SP01110 | pcs
AL DOOR FRAME(NON FLUSH)(NA.1) | SP01113 | pcs
AL DOOR FRAME(NON FLUSH)(MF) | SP01114 | pcs
AL DOOR FRAME(NON FLUSH)(OW) | SP01115 | pcs
AL DOOR FRAME(NON FLUSH)(AP) | SP01116 | pcs
AL U CAP FOR DOOR(NA.1) | SP01117 | pcs
AL U CAP FOR DOOR(MF) | SP01118 | pcs
AL U CAP FOR DOOR(OW) | SP01119 | pcs
AL U CAP FOR DOOR(AP) | SP01120 | pcs
AL PROFILE FOR LIGHTING 75 mm(NA.1) | SP01129 | pcs
AL PROFILE FOR LIGHTING 75 mm(MF) | SP01130 | pcs
AL PROFILE FOR LIGHTING 75 mm(OW) | SP01131 | pcs
AL PROFILE FOR LIGHTING 75 mm(AP) | SP01132 | pcs
AL PROFILE FOR DOOR PANEL(FLUSH)(NA.1) | SP01133 | pcs
AL PROFILE FOR DOOR PANEL(FLUSH)(MF) | SP01134 | pcs
AL PROFILE FOR DOOR PANEL(FLUSH)(OW) | SP01135 | pcs
AL PROFILE FOR DOOR PANEL(FLUSH)(AP) | SP01136 | pcs
AL ANGLE 30X80X1.5 mm(NA.1) | SP01153 | pcs
AL ANGLE30X80X1.5 mm(MF) | SP01154 | pcs
AL ANGLE 30X80X1.5 mm(OW) | SP01155 | pcs
AL ANGLE 30X80X1.5 mm(AP) | SP01156 | pcs
AL U CAP 25X25X25 mm(NA.1) | SP01157 | pcs
AL U CAP 25X25X25 mm(MF) | SP01158 | pcs
AL U CAP 25X25X25 mm(OW) | SP01159 | pcs
AL U CAP 25X25X25 mm(AP) | SP01160 | pcs
AL U CAP14X42X14 mm(NA.1) | SP01161 | pcs
AL U CAP14X42X14 mm(MF) | SP01162 | pcs
AL U CAP14X42X14 mm(OW) | SP01163 | pcs
AL U CAP14X42X14 mm(AP) | SP01164 | pcs
AL PROFILE FOR SLIDING DOOR(NA.1) | SP01165 | pcs
AL PROFILE FOR SLIDING DOOR(MF) | SP01166 | pcs
AL PROFILE FOR SLIDING DOOR(OW) | SP01167 | pcs
AL PROFILE FOR SLIDING DOOR(AP) | SP01168 | pcs
AL PROFILE FOR LIGHTING 50 mm(NA.1) | SP01173 | pcs
AL PROFILE FOR LIGHTING 50 mm(MF) | SP01174 | pcs
AL PROFILE FOR LIGHTING 50 mm(OW) | SP01175 | pcs
AL PROFILE FOR LIGHTING 50 mm(AP) | SP01176 | pcs
AL PROFILE FOR DOOR SEAL(NA.1) | SP01181 | pcs
AL U CAP 40X100X40 mm(NA.1) | SP01193 | pcs
AL U CAP 40X100X40 mm(MF) | SP01194 | pcs
AL U CAP 40X100X40 mm(OW) | SP01195 | pcs
AL U CAP 40X100X40 mm(AP) | SP01196 | pcs
AL CEILING BEAM(I)(NA.1) | SP01197 | pcs
AL CEILING BEAM(I)(MF) | SP01198 | pcs
AL CEILING BEAM(I)(OW) | SP01199 | pcs
AL CEILING BEAM(I)(AP) | SP01200 | pcs
AL CEILING BEAM(II)(MF) | SP01202 | pcs
AL FLOOR BASE(II)(NA.1) | SP01205 | pcs
AL FLOOR BASE(II)(MF) | SP01206 | pcs
AL FLOOR BASE(II)(OW) | SP01207 | pcs
AL FLOOR BASE(II)(AP) | SP01208 | pcs
AL ANGLE FOR COLD DOOR FRAME(NA.1) | SP01209 | pcs
AL ANGLE FOR COLD DOOR FRAME(MF) | SP01210 | pcs
AL ANGLE FOR COLD DOOR FRAME(OW) | SP01211 | pcs
AL ANGLE FOR COLD DOOR FRAME(AP) | SP01212 | pcs
AL FRAME 50 mm(MF) | SP01218 | pcs
AL SLIDING RAIL 6 m(COLD ROOM)(NA.1) | SP01221 | pcs
AL SLIDING RAIL 6 m(COLD ROOM)(MF) | SP01222 | pcs
AL SLIDING RAIL 6 m(COLD ROOM)(OW) | SP01223 | pcs
AL SLIDING RAIL 6 m(COLD ROOM)(AP) | SP01224 | pcs
AL SLIDING GUIDE(NA.1) | SP01225 | pcs
AL SLIDING GUIDE(MF) | SP01226 | pcs
AL SLIDING GUIDE(OW) | SP01227 | pcs
AL SLIDING GUIDE(AP) | SP01228 | pcs
AL U CAP40X75X40 mm(NA.1) | SP01233 | pcs
AL U CAP40X75X40 mm(MF) | SP01234 | pcs
AL U CAP40X75X40 mm(OW) | SP01235 | pcs
AL U CAP40X75X40 mm(AP) | SP01236 | pcs
AIR RETURN AL FRAME.(NA.1) | SP01237 | pcs
AL SLIDING RAIL 4 m(COLD ROOM)(NA.1) | SP01242 | pcs
AL SLIDING RAIL 4 m(COLD ROOM)(MF) | SP01243 | pcs
AL SLIDING RAIL 4 m(COLD ROOM)(OW) | SP01244 | pcs
AL SLIDING RAIL 4 m(COLD ROOM)(AP) | SP01245 | pcs
AL SLIDING RAIL 3 m(COLD ROOM)(NA.1) | SP01246 | pcs
AL SLIDING RAIL 3 m(COLD ROOM)(MF) | SP01247 | pcs
AL SLIDING RAIL 3 m(COLD ROOM)(OW) | SP01248 | pcs
AL SLIDING RAIL 3 m(COLD ROOM)(AP) | SP01249 | pcs
DOOR FRAME 75 mm(MF) | SP01262 | pcs
DOOR FRAME 75 mm(OW) | SP01263 | pcs
AL STRIP COVER(NA.1) | SP01266 | pcs
AL STRIP COVER(MF) | SP01267 | pcs
AL STRIP COVER(OW) | SP01268 | pcs
AL STRIP COVER(AP) | SP01269 | pcs
AL PROFILE FOR DOUBLE SWING DOOR 42 mm(NA.1) | SP01271 | pcs
AL PROFILE FOR DOUBLE SWING DOOR 42 mm(MF) | SP01272 | pcs
AL PROFILE FOR DOUBLE SWING DOOR 42 mm(OW) | SP01273 | pcs
AL PROFILE FOR DOUBLE SWING DOOR 42 mm(AP) | SP01274 | pcs
AL กล่อง 1 3/4" X 1 3/4"(NA.1) | SP01275 | pcs
AL กล่อง 1 3/4" X 1 3/4"(MF) | SP01276 | pcs
AL กล่อง 1 3/4" X 1 3/4"(OW) | SP01277 | pcs
AL กล่อง 1 3/4" X 1 3/4"(AP) | SP01278 | pcs
AL กล่อง 1 3/4" X 1"(NA.1) | SP01279 | pcs
AL กล่อง 1 3/4" X 1"(MF) | SP01280 | pcs
AL กล่อง 1 3/4" X 1"(OW) | SP01281 | pcs
AL กล่อง 1 3/4" X 1"(AP) | SP01282 | pcs
AL ANGLE 2" X 2" X 3 mm(NA.1) | SP01283 | pcs
AL ANGLE 2" X 2" X 3 mm(MF) | SP01284 | pcs
AL ANGLE 2" X 2" X 3 mm(OW) | SP01285 | pcs
AL ANGLE 2" X 2" X 3 mm(AP) | SP01286 | pcs
AL PROFILE FOR DOUBLE SWING DOOR II(MF) | SP01288 | pcs
AL PROFILE FOR DOUBLE SWING DOOR II(OW) | SP01289 | pcs
AL PROFILE FOR DOUBLE SWING DOOR II(AP) | SP01290 | pcs
AL PROFILE FOR DOUBLE SWING DOOR III(MF) | SP01292 | pcs
AL PROFILE FOR DOUBLE SWING DOOR III(OW) | SP01293 | pcs
AL PROFILE FOR DOUBLE SWING DOOR III(AP) | SP01294 | pcs
AL DOOR CLOSER SLIDING RAIL(MF) | SP01296 | pcs
AL DOOR CLOSER SLIDING RAIL(OW) | SP01297 | pcs
AL DOOR CLOSER SLIDING RAIL(AP) | SP01298 | pcs
AL PROFILE FOR DOOR PANEL50 mm(FLUSH)(MF) | SP01300 | pcs
AL PROFILE FOR DOOR PANEL50 mm(FLUSH)(OW) | SP01301 | pcs
AL PROFILE FOR DOOR PANEL50 mm(FLUSH)(AP) | SP01302 | pcs
AL U CAP FOR LIGHTING 42 mm(NA.1) | SP01303 | pcs
AL U CAP FOR LIGHTING 42 mm(MF) | SP01304 | pcs
AL U CAP FOR LIGHTING 42 mm(OW) | SP01305 | pcs
AL U CAP FOR LIGHTING 42 mm(AP) | SP01306 | pcs
AL PROFILE FOR DOOR FRAME TYPE A (MF) | SP01308 | pcs
AL PROFILE FOR DOOR FRAME TYPE A (OW) | SP01309 | pcs
AL PROFILE FOR DOOR FRAME TYPE A (AP) | SP01310 | pcs
AL PROFILE FOR DOOR FRAME TYPE B (MF) | SP01312 | pcs
AL PROFILE FOR DOOR FRAME TYPE B (OW) | SP01313 | pcs
AL DOOR CLOSER SLIDING RAIL FOR DORMA(MF) | SP01320 | pcs
AL DOOR CLOSER SLIDING RAIL FOR DORMA(OW) | SP01321 | pcs
AL DOOR CLOSER SLIDING RAIL FOR DORMA(AP) | SP01322 | pcs
AL HOLDER(NA.1) | SP01323 | pcs
AL HOLDER(MF) | SP01324 | pcs
AL HOLDER(OW) | SP01325 | pcs
AL HOLDER(AP) | SP01326 | pcs
AL DOOR FRAME 42 MM 2010-01(MF) | SP01328 | pcs
AL DOOR FRAME 42 MM 2010-01(OW) | SP01329 | pcs
AL DOOR FRAME 42 MM 2010-01(AP) | SP01330 | pcs
AL DOOR FRAME 50 MM 2011-01(MF) | SP01340 | pcs
AL DOOR FRAME 50 MM 2011-01(OW) | SP01341 | pcs
AL DOOR FRAME 50 MM 2011-01(AP) | SP01342 | pcs
AL DOOR FRAME 100 MM 2011-01(MF) | SP01344 | pcs
AL DOOR FRAME 100 MM 2011-01(OW) | SP01345 | pcs
AL DOOR FRAME 100 MM 2011-01(AP) | SP01346 | pcs
AL PROFILE FOR DOUBLE SWING DOOR 50 mmI (MF) | SP01348 | pcs
AL PROFILE FOR DOUBLE SWING DOOR 50 mmI(OW) | SP01349 | pcs
AL PROFILE FOR DOUBLE SWING DOOR 50 mmI(AP) | SP01350 | pcs
AL PROFILE FOR DOUBLE SWING DOOR 50 mm(MF) | SP01352 | pcs
AL PROFILE FOR DOUBLE SWING DOOR 50 mm(OW) | SP01353 | pcs
AL PROFILE FOR DOUBLE SWING DOOR 50 mm(AP) | SP01354 | pcs
AL HINGE SUPPORT(NA.1) | SP01355 | pcs
AL HINGE SUPPORT(MF) | SP01356 | pcs
AL HINGE SUPPORT(OW) | SP01357 | pcs
AL HINGE SUPPORT(AP) | SP01358 | pcs
AL FRAME FOR HEATER(MF) | SP01360 | pcs
AL FRAME FOR HEATER(OW) | SP01361 | pcs
AL FRAME FOR HEATER(AP) | SP01362 | pcs
AL FOR HEPA RETURN(MF) | SP01364 | pcs
AL FOR HEPA RETURN(OW) | SP01365 | pcs
AL FOR HEPA RETURN(AP) | SP01366 | pcs
AL NON PROGRESSIVE COVER 65 mm(MF) | SP01368 | pcs
AL NON PROGRESSIVE COVER 65 mm(OW) | SP01369 | pcs
AL NON PROGRESSIVE COVER 65 mm(AP) | SP01370 | pcs
AL NON PROGRESSIVE COVING CUVE 60.5 mm(MF) | SP01372 | pcs
AL NON PROGRESSIVE COVING CUVE 60.5 mm(OW) | SP01373 | pcs
AL NON PROGRESSIVE COVING CUVE 60.5 mm(AP) | SP01374 | pcs
AL NON PROGRESSIVE DOOR FRAME "A" 50 mm(MF) | SP01376 | pcs
AL NON PROGRESSIVE DOOR FRAME "A" 50 mm(OW) | SP01377 | pcs
AL NON PROGRESSIVE DOOR FRAME "A" 50 mm(AP) | SP01378 | pcs
AL NON PROGRESSIVE WINDOW FRAME "A" 50 mm(MF) | SP01380 | pcs
AL NON PROGRESSIVE WINDOW FRAME "A" 50 mm(OW) | SP01381 | pcs
AL NON PROGRESSIVE WINDOW FRAME "A" 50 mm(AP) | SP01382 | pcs
AL ANGLE 30 X 110 X 2 mm(MF) | SP01388 | pcs
AL ANGLE 30 X 110 X 2 mm(OW) | SP01389 | pcs
AL ANGLE 30 X 110 X 2 mm(AP) | SP01390 | pcs
AL NON PROGRESSIVE CORNER COLUMN 50 mm(MF) | SP01392 | pcs
AL NON PROGRESSIVE CORNER COLUMN 50 mm(OW) | SP01393 | pcs
AL NON PROGRESSIVE CORNER COLUMN 50 mm(AP) | SP01394 | pcs
AL NON PROGRESSIVE LOWER TRACK 50 mm(MF) | SP01396 | pcs
AL NON PROGRESSIVE UPPER TRACK 50 mm(MF) | SP01400 | pcs
AL NON PROGRESSIVE ANGLE 30 X 30 FOR COVING CUVE 60.5 mm(MF) | SP01404 | pcs
AL NON PROGRESSIVE WINDOW FRAME "C" 50 mm(UP / LOW)(MF) | SP01408 | pcs
AL NON PROGRESSIVE WINDOW FRAME "C" 50 mm(UP / LOW)(OW) | SP01409 | pcs
AL NON PROGRESSIVE WINDOW FRAME "C" 50 mm(UP / LOW)(AP) | SP01410 | pcs
AL NON PROGRESSIVE DOOR FRAME "B" 50 mm(UP)(MF) | SP01412 | pcs
AL NON PROGRESSIVE DOOR FRAME "B" 50 mm(UP)(OW) | SP01413 | pcs
AL NON PROGRESSIVE DOOR FRAME "B" 50 mm(UP)(AP) | SP01414 | pcs
AL NON PROGRESSIVE LOWER CORNER COLUMN 50 mm(MF) | SP01416 | pcs
AL NON PROGRESSIVE LOWER CORNER COLUMN 50 mm(OW) | SP01417 | pcs
AL NON PROGRESSIVE LOWER CORNER COLUMN 50 mm(AP) | SP01418 | pcs
AL NON PROGRESSIVE FRAME 50 mm(MF) | SP01420 | pcs
AL NON PROGRESSIVE FRAME 75 mm(MF) | SP01424 | pcs
AL NON PROGRESSIVE LOWER TRACK 100 mm(MF) | SP01427 | pcs
AL NON PROGRESSIVE UPPER TRACK 100 mm(MF) | SP01428 | pcs
AL NON PROGRESSIVE FRAME 100 mm(MF) | SP01429 | pcs
AL DOOR FRAME 100 mm FOR DOOR 50 mm (MF) | SP01431 | pcs
AL DOOR FRAME 100 mm FOR DOOR 50 mm (OW) | SP01432 | pcs
AL DOOR FRAME 100 mm FOR DOOR 50 mm (AP) | SP01433 | pcs
AL WINDOW FRAME CURE 42 mm(NA.1) | SP01434 | pcs
AL WINDOW FRAME CURE 42 mm(MF) | SP01435 | pcs
AL WINDOW FRAME CURE 42 mm(OW) | SP01436 | pcs
AL WINDOW FRAME CURE 42 mm(AP) | SP01437 | pcs
AL WINDOW FRAME CURE 100 mm(NA.1) | SP01438 | pcs
AL WINDOW FRAME CURE 100 mm(MF) | SP01439 | pcs
AL WINDOW FRAME CURE 100 mm(OW) | SP01440 | pcs
AL WINDOW FRAME CURE 100 mm(AP) | SP01441 | pcs
AL DOOR FRAME HOUSING 100 mm(MF) | SP01442 | pcs
AL WINDOW FRAME HOUSING 100 mm(MF) | SP01443 | pcs
AL DOOR FRAME HOUSING 50 mm(MF) | SP01444 | pcs
BOLT 3/8"X25 mm | SP02001 | pcs
NUT 3/8" | SP02002 | pcs
WASHER 3/8" OD 28 mm | SP02003 | pcs
ANCHOR BOLT 8X50 (SANKO) | SP02004 | pcs
SCREW ( 4X20 ) (SUS) | SP02005 | pcs
SCREW ( 4X25 ) (SUS) | SP02006 | pcs
WATER PROOF FLUORESCENT HOUSING 2X36W | SP02007 | set
CEILING BEAM JOINING PLATE ( W 50) | SP02008 | pcs
POP RIVET 5-4 | SP02009 | pcs
POP RIVET 4-3 | SP02010 | pcs
NUT ( M6 ) | SP02011 | pcs
WASHER ( M6 ) | SP02012 | pcs
U-BOLT M10 | SP02013 | pcs
BOLT M8X45 | SP02014 | pcs
WASHER ( M8 ) | SP02015 | pcs
CEILING BRACKET | SP02016 | pcs
PAPER TAPE /กระดาษกาว | SP02017 | pcs
DOOR RUBBER SEAL DIA 7 mm | SP02018 | m
SEALANT ( GREY ) | SP02021 | tube
WINDOW RUBBER SEAL NO,27612 | SP02022 | m
WINDOW RUBBER SEAL NO,27619 | SP02023 | m
WEATHERKOTE ( 1GALLON @ 18.5 KG. ) | SP02024 | kg
WATER PROOF PLASTIC | SP02025 | roll
DOOR RUBBER SEAL ( MODEL E) | SP02026 | m
DOOR HINGE 175X50X30 mm(L) | SP02027 | pcs
DOOR LATCH 1178 LS | SP02028 | set
DOOR HINGE 1245 HS | SP02029 | set
RELIEF PORT PRESSURE | SP02030 | set
PLAIN WASHER 3/8" SUS | SP02031 | pcs
STUD BOLT 3/8" X 1M | SP02032 | pcs
BOTTOM GUIDE | SP02033 | set
ROLLER FOR SLIDING DOOR | SP02034 | set
BOTTOM GUIDE RIGHT | SP02035 | set
SLIDING DOOR LOCK ( L1 ) | SP02036 | set
TURN BUCKLE 3/8" | SP02037 | pcs
PVC CAP FOR CAMLOCK | SP02038 | pcs
DURACON 1/2"X110mm | SP02039 | pcs
DURACON 1/2"X170mm | SP02040 | pcs
SLIDING DOOR LOCK ( L2 ) | SP02041 | pcs
LONG NUT 3/8" | SP02042 | pcs
BOLT M8X45 | SP02043 | pcs
BOLT M8X25 | SP02044 | pcs
WATER PROOF SWITCH | SP02045 | set
SOCKET BOLT 3/8" X 4/8" | SP02046 | pcs
SPRING WASHER 3/8" | SP02047 | pcs
AL CHECKER PLATE | SP02048 | pcs
SOCKET BOLT SUS 5/16"X/1/ 1/4" | SP02049 | pcs
SOCKET BOLT SUS 3/8" X/1/ 1/4" | SP02050 | pcs
WIRE SLING 1/4" | SP02051 | m
U-CLIP 1/4" | SP02052 | pcs
ANCHOR BOLT 3/8" | SP02053 | pcs
ANGLE FOR EDGE DOOR HANDLE | SP02054 | pcs
SILICONE BUTYL | SP02055 | tube
BOLT & NUT M6 X 15 | SP02056 | pcs
STUD BOLT M6 X 1 m | SP02058 | pcs
U - BOLT M6 | SP02059 | pcs
BOLT 3/8"X3" | SP02060 | pcs
T - BAR JOINT 16.3X130 mm | SP02061 | pcs
BOLT M6X10 | SP02062 | pcs
BOLT M6X25 | SP02063 | pcs
VCT CABLE 2X1.5 mm | SP02070 | m
TEMPER GLASS 587X587X5 mm | SP02071 | pcs
HEXAGON NUT 1/2 | SP02072 | pcs
ACRILIC NDAP WHITE | SP02073 | pcs
ELBOW WIRE MAN 20 mm | SP02074 | pcs
CONNECTOR WIRE MAN 20 mm | SP02075 | pcs
WIRE MAN 20mm THREAD CONNECTOR | SP02076 | pcs
PVC PIPE SUPPORT | SP02077 | pcs
FLOOR HEATER | SP02078 | set
DOOR KNOB ( SHOWA ) | SP02079 | pcs
SLIDING DOOR CLOSER ( SLIDE ) | SP02080 | pcs
D-HANDLE SS 60X240 | SP02081 | pcs
ROLLER FOR SLIDING DOOR | SP02082 | pcs
ROCK SET FOR SLIDING DOOR | SP02083 | pcs
CAM LIFT RING SAFETY LATCH 1178 PS3 | SP02084 | pcs
PLASTIC WASHER | SP02085 | pcs
WATER PROOF FLUORESCENT HOUSING 1X36W | SP02086 | pcs
FLUORESCENT TUBS 36 W | SP02087 | pcs
BALLAST 36 W | SP02088 | pcs
STARTER 36 W | SP02089 | pcs
DOOR HINGE 1460HS | SP02091 | pcs
SAFETY RELEASE L118 mm | SP02093 | pcs
I - BOLT 3/8 X 120 | SP02094 | pcs
DURACON 1/2 * 200 mm | SP02095 | set
DUST-PROOF FEMALE DOOR BOLT | SP02096 | pcs
BOTTOM SEAL ( CLEAN ROOM) | SP02097 | m
POINT HAGING BRACKET 35X58 ( 10 mm ) | SP02099 | pcs
BOX E210 ONE WAY | SP02100 | pcs
BOX E210 TWO WAY | SP02101 | pcs
BOX E210 TREE WAY | SP02102 | pcs
POINT HAGING BRACKET 35X58 ( 27 mm ) | SP02103 | pcs
DOOR LEVER( SHOWA )เขาควาย | SP02104 | pcs
U-CHANNEL 42 mm | SP02105 | pcs
PACKING FOAM TAPE | SP02106 | roll
BOTTOM GUIDE ( SLIDING DOOR ) | SP02107 | pcs
DOOR BOLT NO.111 | SP02110 | pcs
POINT HANGING BRAKET 58X43 | SP02111 | pcs
DROP SEAL 930 | SP02114 | pcs
DROP SEAL 1230 | SP02116 | pcs
SCREW ( ROUND HEAD ) 8 X 1 1/2" | SP02117 | pcs
PLASTIC ANCHOR | SP02118 | pcs
SILICONE NP-1 P.U. WHITE-CTG | SP02119 | pcs
DOUBLE DOOR LATCH 1178 PS2 | SP02120 | set
DROP SEAL 1085 | SP02122 | pcs
3 M DOUBLE TAPE ( 18mm ) | SP02123 | roll
WASHER 3/8" OD 22 mm | SP02124 | pcs
DOOR STOPER | SP02126 | pcs
SCREW TEPER HEAD NO.8X1 1/2" | SP02127 | pcs
SAFETY RELEASE L130 mm | SP02128 | pcs
TURN BUCKLE M6 | SP02133 | pcs
SEALANT ( WHITE ) 6S | SP02134 | tube
DOOR HINGE 175X50X30 mm(R) | SP02135 | pcs
PULL HANDLE PH 301-8" | SP02140 | pcs
PUSH PLATE HANDLE 8" | SP02141 | pcs
SAVPRO 307 CLEANER | SP02142 | pcs
RETURN GRILL | SP02143 | pcs
RUBBER PACKING RETURN GRILL | SP02144 | pcs
PULL HANDLE " V " | SP02147 | set
PUSH PLATE HANDLE (W)150 X (L)285 X 2 mm | SP02148 | pcs
DOOR RUBBER SEAL FOR DOUBLE SWING DOOR | SP02149 | m
SHOWA DEADLOCK 397-05-US32D -50 | SP02150 | set
NYLON HINGE CFG160L-BRP | SP02151 | pcs
NYLON HANDLE MFG 110/007 | SP02152 | pcs
TEMPER GLASS 447X587X5 mm | SP02156 | pcs
STAINLESS PLATE ครึ่งวงกลม | SP02158 | pcs
HANGING FOR STUD 3/8" | SP02160 | pcs
SUPPORT ADJUSTMENT FOR SWING DOOR | SP02161 | set
SUPPORT ADJUSTMENT FOR CEILING JOINT | SP02162 | set
STUD BOLT 3/8" X 1M เกลียวซ้าย | SP02163 | pcs
NUT 3/8" เกลียวซ้าย | SP02164 | pcs
SCREWเกลียวปล่อย(T) #8 X 2 1/2" (ยิงข้างประตู) | SP02165 | pcs
TEMPER GLASS 1158X900X5 mm | SP02169 | pcs
HANGING FOR HEPA(เกลียวซ้าย3/8") | SP02170 | pcs
HANDLE FOR FREEZER DOOR | SP02171 | pcs
SUS STUD M6 X 1 m(เกลียวมิล) | SP02172 | pcs
SUS HEX CAP NUT M6 (เกลียวมิล) | SP02173 | pcs
SUS WASHER M6 | SP02174 | pcs
STUD 3/8" X 2 m | SP02175 | pcs
HINGE FOR AHU DOOR | SP02176 | pcs
HANDLE FOR AHU DOOR THK.25 mm | SP02177 | pcs
HANDLE FOR AHU DOOR THK.50 mm | SP02178 | pcs
CONDENSE STOP GLASS 170X170X25 mm | SP02179 | set
CONDENSE STOP GLASS 170X170X50 mm | SP02180 | set
AIR RETURN FILTER 530X530X10 mm | SP02181 | pcs
DOOR PACKING EPDM SAPSQ-05 FOR AHU | SP02182 | m
DOOR PACKING EPDM SAPSQ-06 FOR CLEAN ROOM | SP02183 | m
SELF DRILLING SCREW # 8 X 3/4" (TRUSS HEAD) | SP02184 | pcs
POP RIVET 5-8 | SP02185 | pcs
PACKING SANTOPRENE SAPSQ-04 FOR RETURN GRILL | SP02186 | m
SELF DRILLING SCREW # 6 X 3/4" (PAN HEAD) | SP02187 | pcs
DOOR EPDM SAPSQ-08 FOR AHU 50 mm | SP02194 | m
HINGE FOR CLEAN ROOM DOOR MODEL: KIN LONG LHD (LEFT) | SP02195 | set
HINGE FOR CLEAN ROOM DOOR MODEL: KIN LONG LHD (RIGHT) | SP02196 | set
DOOR CLOSER DORMA : TS 90 | SP02197 | set
สี SPRAY(OFF WHITE) 2K สีครีม # 6769 | SP02198 | pcs
สี SPRAY(ALPINE WHITE) 2K สีครีมด้าน # 6775 | SP02199 | pcs
ADJUST LEVEL BASE FOR NON PROGRESSIVE | SP02200 | pcs
SPACING KEY FOR NON PROGRESSIVE | SP02201 | pcs
SPACING SPRING KEY LOCK FOR NON PROGRESSIVE | SP02202 | pcs
KEY LOCK JOINT (A) FOR NON PROGRESSIVE แบบตรง | SP02203 | pcs
KEY LOCK JOINT (B) FOR NON PROGRESSIVE แบบเกลียว | SP02204 | pcs
CEILING SUPPORT (A) FOR NON PROGRESSIVE 3/8"เกลียวซ้าย | SP02205 | pcs
CEILING SUPPORT (B) 4 WAYS FOR NON PROGRESSIVE | SP02206 | pcs
CEILING SUPPORT (C) EDGE FOR NON PROGRESSIVE 3/8"เกลียวซ้าย | SP02207 | pcs
กระดาษเช็ดกระจก WY PALL | SP02208 | roll
TEST PORT AIR RETURN HEPA | SP02209 | set
HEPA RETURN GRILL (W)649 X (H)649 X 2T | SP02210 | pcs
SOCKET BOLT M5 X 30 mm | SP02211 | pcs
PRE FILTER 586 X 586 X 10 mm | SP02212 | pcs
น้ำยาเช็ดกระจก MOSA | SP02213 | gal
WINDOW FOR DOOR PANEL AHU 25 mm | SP02214 | set
WINDOW FOR DOOR PANEL AHU 50 mm | SP02215 | set
สกรูปลายสว่านหัวเตเปอร์ (ADF) #6 x 1" ชุบขาว HOUSING | SP02216 | pcs
สกรูปลายสว่านหัวเตเปอร์ (ADF) #8 x 2 1/2" ชุบขาว HOUSING | SP02217 | pcs
สกรูหัวเหลี่ยมปลายสว่าน-เกลียว 2 ขั้น #14-12 x 80 mm HOUSING | SP02218 | pcs
สกรูปลายสว่านหัวกลม (ADP) #10 x 1/2" ชุบขาว HOUSING | SP02219 | pcs
สกรูปลายสว่านหัวกลม (ADF) #8 x 2" ชุบขาว HOUSING | SP02220 | pcs
STUD ต๊าปเกลียวหัวท้าย 1/2" x 9" (+2NUT +2WASHER ) ชุบขาว HOUSING | SP02221 | pcs
โบล์ทหัวหกเหลี่ยมเกลียวครึ่ง 1/2" x 6 1/2" (+1NUT +2WASHER ) HOUSING | SP02222 | pcs
J - Bolt 1/2" (+1NUT +1WASHER ) HOUSING | SP02223 | pcs
STEEL STUD 75x50x(T)0.8 mm L:3000 mm (Weight 3.8 kg/m2) HOUSING | SP02224 | pcs
STEEL TRUCK 40x75x40x(T)0.8 L:3000 mm HOUSING | SP02225 | pcs
STEEL COVER 35x102x35(T)0.8 L:3000 mm HOUSING | SP02226 | pcs
ตัวกันกระแทกมือจับ | SP02227 | pcs
DOUBLE TAPE ( 96 mm )/กาวสองหน้า | SP03001 | roll
SCRAP COTTON | SP03002 | roll
FILAMENT TAPE ( 18 mm ) | SP03003 | roll
PLASTIC BAG ( 36" X 46" ) | SP03004 | set
LATCH SHIMING PLATE | SP03005 | pcs
PROTECTOR FILM (CLEAR) | SP03006 | roll
PROTECTOR FILM (BLUE) | SP03007 | roll | *** change from meters to roll
TURPENTINE(น้ำมันสน) | SP03008 | gal
THINNER " AAA " | SP03009 | gal
COTTON GLOVE | SP03010 | set
DOOR REINFORCED PLATE ขนาด 100 mm * 100 mm | SP03011 | pcs
REINFORCED BRACKET | SP03012 | pcs
DOOR REINFORCED PLATE ขนาด 37mm * 170 mm | SP03013 | pcs
RUBBER GLOVE | SP03015 | set
HINGE SHIMING PLATE | SP03016 | pcs
PLASTIC FILM | SP03017 | roll
CLIP LOCK FOR FASTENER | SP03018 | pcs
RELEASE AGENT ( WAX ) | SP03019 | kg
FASTENER | SP03020 | roll
CLOTH TAPE | SP03021 | roll
METHYLENE CHLORIDE (ICI) | SP03022 | kg
CAMLOCK (ตัวผู้) | SP03023-1 | pcs
CAMLOCK (ตัวเมีย) | SP03023-2 | pcs
3M DOUBLE TAP ( 12 mm ) | SP03024 | roll
DOOR FRAME HEATER | SP03025 | m
INSIDE DOOR HANDLE | SP03026 | pcs
DOOR LEAF HANGER( R ) | SP03027 | pcs
DOOR LEAF HANGER ( L ) | SP03028 | pcs
SCREW M6X30 | SP03029 | pcs
SLIDING DOOR SEAL | SP03030 | m
EDGE DOOR HANDLE W 110 mm | SP03031 | pcs
STICKER LOGO | SP03032 | pcs
PVC PROJILE FOR DOOR SEAL | SP03033 | pcs
CRAFT PAPER BROWN 102X200 | SP03034 | pcs
SCREW M6X20 SUS | SP03035 | pcs
PACKING S.76101 | SP03036 | m
INSA NUT (ตัวหนอน) M6 X 13 | SP03037 | pcs
SCREW ( TAPER HEAD ) M6 X30 SUS. | SP03038 | pcs
SCREW MIL ( TAPER HEAD ) M6X45 | SP03039 | pcs
SCREW ( TAPER HEAD )M6X45 SUS | SP03040 | pcs
CHEMICAL GLOVE | SP03041 | pcs
BLACK STEEL SHEET 1.2mm 4' X 8' | SP03042 | pcs
STEEL PLATE 6X100X200 mm | SP03043 | pcs
SCRAP COTTON ( WHITE ) | SP03044 | kg
SLIDING DOOR FLUSH HANDLE | SP03045 | pcs
EDGE DOOR HANDLE W 130 mm | SP03046 | pcs
ใบเลื่อย JIG SAW สั้น | SP03047 | pcs
ใบเลื่อย JIG SAW ยาว | SP03048 | pcs
ดอกสว่าน 5/32" | SP03049 | pcs
ดอกสว่าน 1/8" | SP03050 | pcs
ผ้าปิดจมูก | SP03051 | pcs
แปรงทาสี NO.3 | SP03052 | pcs
แปรงทาสี NO.4 | SP03053 | pcs
เกียง NO.2 | SP03054 | pcs
เกียง NO.3 | SP03055 | pcs
เกียง NO.4 | SP03056 | pcs
กระดาษทรายละเอียด NO.600 | SP03057 | pcs
กระดาษทรายละหยาบ NO.80 | SP03058 | pcs
เข็มขัดรัดสายฉีดโฟม DIA1X27-40 mm | SP03061 | pcs
เข็มขัดรัดสายฉีดโฟม DIA1X28-41 mm | SP03062 | pcs
สีซ่อมแผ่น ตราใบพัด IVORY | SP03065 | pcs
สีซ่อมแผ่น ตราใบพัด OFF WHITE | SP03066 | pcs
สีซ่อมแผ่น ตราใบพัด ALPINE WHITE | SP03067 | pcs
เทปพันสายไฟ | SP03068 | pcs
เทปพันเกลียว | SP03069 | pcs
หินเจียรใบบาง | SP03070 | pcs
หินเจียรใบหนา | SP03071 | pcs
บอลวาล์ว 1/2" | SP03072 | pcs
บอลวาล์ว 3/4" | SP03073 | pcs
ก๊อกน้ำ 1/2" | SP03074 | pcs
หลอดไฟสั้น | SP03075 | pcs
ลวดเชื่อม SUS 2.6X300 mm | SP03076 | pcs
ลวดเชื่อม SUS 3.2X350 mm | SP03077 | pcs
ลวดเชื่อม 2.6X350 mm | SP03078 | pcs
ลวดเชื่อม 3.2X350 mm | SP03079 | pcs
ฟอร์ย | SP03080 | pcs
RIVET 4-6 | SP03081 | pcs
ใบหินเจียร 350X3X25.4 mm(14") | SP03082 | pcs
ใบหินเจียร 350X3X25.4 mm(16") | SP03083 | pcs
ใบตัด AL 12" | SP03084 | pcs
ใบตัด AL 14" | SP03085 | pcs
SCREW TEPER NO.7X1 1/2" | SP03087 | pcs
SCREW TEPER NO.10X3/4" | SP03088 | pcs
SCREW TEPER NO.8X5/8" | SP03089 | pcs
ภู่กัน NO.5 | SP03091 | pcs
ภู่กัน NO.10 | SP03092 | pcs
ฆ้อนยาง | SP03094 | pcs
ก๊อกน้ำ 3/4" | SP03108 | pcs
บอลวาล์ว 1 1/2" | SP03109 | pcs
กาวตราช้าง | SP03110 | pcs
ใบมีดคัดเตอร์ | SP03111 | pcs
คัตเตอร์ | SP03112 | pcs
CORRO-COAT PE BLUE NO.C1004800(BLUE) | SP03113 | kg
POLY FOAM 2'X4'X6 mm (โฟมขาว) | SP03114 | pcs
CORRO-COAT PE NO.C122110A (GREEN) | SP03115 | kg
NITTO PAPER MARKING TAPE NO.720(18mm X 18 m) | SP03116 | pcs
กล่องกุญแจตัวเล็กสำหรับ DEADLOCK,PASSDOOR | SP03117 | pcs
กล่องกุญแจตัวใหญ่สำหรับเขาควาย | SP03118 | pcs
ไม้อัด (W)1200 X (H)2400 X10mm | SP03119 | pcs
VIVA BROAD (W)1200 X (H)2400 X10mm | SP03120 | pcs
ท่อสายใยลวด 1"(สายยางฉีดโฟม) | SP03121 | m
E.mT. CONDUIT 3/4" L : 4m | SP03127 | pcs
กาวเลย์ ROCK WOOL | SP03131 | kg
กาวพ่น STAINLESS | SP03132 | gal
พลาสติกกันกระแทก | SP03133 | pcs
ดอกสว่าน STAINLESS 1/8" | SP03134 | pcs
ดอกสว่าน STAINLESS 5/32" | SP03135 | pcs
ดอกสว่าน STAINLESS 9/64" | SP03136 | pcs
ดอกHOLESAW 19 mm(ฟันคาร์ไบน์) | SP03137 | pcs
ดอกHOLESAW 28 mm(ฟันคาร์ไบน์) | SP03138 | pcs
ดอกHOLESAW 58 mm(ฟันคาร์ไบน์) | SP03139 | pcs
SILICONE N-100 BLACK | SP03140 | pcs
ปากกาเคมี สีน้ำเงิน | SP03142 | pcs
ปากกาเคมี สีแดง | SP03143 | pcs
DOOR REINFORCED PLATE ขนาด 25mm * 170 mm | SP03147 | pcs
CORNER RUBBER DOOR | SP03149 | pcs
บานพับ CM-1132-HS | SP03150 | set
CORRO-COAT PE NO.C120398A (GRAY) | SP03152 | kg
POWDER COATINGS : MONACA BLUE 1020816PX20( PE-7002) | SP03153 | kg
POWDER COATINGS :CAMPANULA BLUE 1020815PX20( PE-7002) | SP03154 | kg
PE FOAM WITH LAMINATE SIZE (W)1300X(L)15000X(T)1.0 mm | SP03155 | roll
REINFORCED BRACKET3/8"เกลียวซ้าย | SP03156 | pcs
POWDER COATINGS : ALPINE WHITE PE-7082 1023653PX20 (MATT WHITE) | SP03157 | kg
POWDER COATINGS : OFF WHITE PE-7082 1023652PX20 (LIGHT GREY) | SP03158 | kg
POWDER COATINGS : BLUE PE-7082 1023654PX20 (BLUE) | SP03159 | kg
REINFORCED PLATE 100 X 300 | SP03160 | pcs
REINFORCED PLATE 100 X 100+ไม้10mm | SP03161 | pcs
RUBBER PLUG FOR RETURN GRILL | SP03162 | pcs
ASTRO SCREEN INK NO.120 WHITE | SP03164 | kg
น้ำมันผสม TANAKA SOLVENT NO.35 | SP03165 | kg
น้ำมันล้าง TANAKA SOLVENT NO.30 | SP03166 | kg
บูธ บานพับ KINLONG | SP03167 | pcs
กล่องกุญแจตัวเล็กสำหรับ DEADLOCK,PASSDOOR FOR DORMA | SP03169 | pcs
กล่องกุญแจตัวใหญ่สำหรับเขาควาย FOR DORMA | SP03170 | pcs
DORMA DST208/55mm(DEAD LOCK SET) | SP03171 | set
DORMA PURE8100 HANDLE (ชุดเขาควาย) | SP03172 | set
HINGE SUPPORT FOR KINLONG | SP03173 | pcs
ANGLE LOCK 90?(80X80X1.6mm) | SP03174 | pcs
PLATE "PULL" | SP03175 | pcs
PLATE "PUSH" | SP03176 | pcs
PLATE "ดึง" | SP03177 | pcs
PLATE "ผลัก" | SP03178 | pcs
POWDER COATINGS : CHROME PU-6709 1012202PX15 | SP03179 | kg
PVC FRAME FOR DAIKIN 25 mm | SP04001 | pcs
PVE FRAME FOR DAIKIN 41.5 mm | SP04002 | pcs
DOOR FRAME 42 mm | SP04004 | pcs
PVC FRAME 50 mm | SP04005 | pcs
PVC FRAME 75 mm | SP04006 | pcs
PVC FRAME 100 mm | SP04007 | pcs
DOOR FRAME 100 mm | SP04009 | pcs
PVC FRAME 25 mm | SP04010 | pcs
MALE FRAME [42mm] | SP04011 | pcs
FEMALE FRAME [42mm] | SP04012 | pcs
CORNER FRAME R,L [42mm] | SP04013 | pcs
MALE FRAME 100 mm | SP04014 | pcs
PVC SPACER 42 mm | SP04016 | pcs
PVC SPACER 50 mm | SP04017 | pcs
PVC SPACER 75 mm | SP04018 | pcs
PVC SPACER 100 mm | SP04019 | pcs
PVC SPACER 125 mm | SP04020 | pcs
PVC SPACER 150 mm | SP04021 | pcs
PVC ELBOW FOR DOOR SEAL | SP04022 | pcs
FLOOR & CEILING FRAME 100 mm | SP04023 | pcs
FEMALE FRAME 100 mm | SP04024 | pcs
PVC PIPE 20 mm | SP04027 | pcs
PVC FRAME ANGLE 65 mm(OFF WHITE) | SP04028 | pcs
PVC FRAME ANGLE 65 mm(ALPINE WHITE) | SP04033 | pcs
MALE FRAME 75 mm | SP04034 | pcs
FEMALE FRAME 75 mm | SP04035 | pcs
FLOOR & CEILING 75 mm | SP04036 | pcs
PVC CORNER 75 mm | SP04037 | pcs
PVC FRAME 25 X 50 (SINKO) | SP04038 | pcs
PVC DOOR FRAME 49 mm | SP04039 | pcs
PVC FRAME H9X17X32 (A) 50 mm.FOR TAKAHASHI | SP04040 | pcs
PVC FRAME H9X16X53 (B) 50 mm.FOR TAKAHASHI | SP04041 | pcs
PVC FEMALE FRAME 42mm SIZE : L 2400 mm (@ 14.25/m) | SP04042 | pcs
ฝาฉีดโฟมตัวเมีย 42 mm | SP04043 | pcs
ฝาฉีดโฟมตัวเมีย 50 mm | SP04044 | pcs
ฝาฉีดโฟมตัวเมีย 75 mm | SP04045 | pcs
ฝาฉีดโฟมตัวเมีย 100 mm | SP04046 | pcs
ฝาฉีดโฟมตัวผู้ 42 mm | SP04047 | pcs
ฝาฉีดโฟมตัวผู้ 50 mm | SP04048 | pcs
ฝาฉีดโฟมตัวผู้ 75 mm | SP04049 | pcs
ฝาฉีดโฟมตัวผู้ 100 mm | SP04050 | pcs
PVC GUIDE 26X29 mm (สีขาว) L:2200 mm | SP04051 | pcs
PVC GUIDE 26X86 mm (สีขาว) L:2200 mm | SP04052 | pcs
PVC GUIDE 29X27X26 mm (สีขาว) L:2200 mm | SP04053 | pcs
PVC FRAME FOR DAIKIN 25X25X49 mm (สีเทา) L:3000 mm | SP04054 | pcs
END CAP FOR DOORCLOSER (R) | SP04055 | pcs
END CAP FOR DOORCLOSER (L) | SP04056 | pcs
PVC FRAME 42 mm(OW) | SP04057 | pcs
PVC CURVE OUTSIDE(OFF WHITE) | SP04059 | set
PVC CURVE OUTSIDE(ALPINE WHITE) | SP04060 | set
PVC CORNER 65mmTYPE"B"(OFF WHITE) | SP04061 | set
PVC CORNER 65mmTYPE"B"(ALPINE WHITE) | SP04062 | set
FLOOR & CEILING FRAME 50 mm | SP04070 | pcs
MALE FRAME 50 mm | SP04071 | pcs
LOCK PIPE ? 3/4" | SP04072 | pcs
END CAP FOR FLOOR & CEILING FRAME 50 mm (R) | SP04076 | pcs
END CAP FOR FLOOR & CEILING FRAME 50 mm (L) | SP04077 | pcs
END CAP FOR DOOR CLOSER DOR MA (R) | SP04079 | pcs
END CAP FOR DOOR CLOSER DORMA (L) | SP04080 | pcs
PVC GUIDE FOR DOOR AND WINDOW 42 mm | SP04081 | pcs
PVC GUIDE FOR DOOR AND WINDOW 100 mm | SP04082 | pcs
PVC CONNECTOR 3/4" | SP04084 | pcs
PP PIPE ? 3/4" L : 2500 mm(สีดำ) | SP04086 | pcs
PVC ANGLE 65mmTYPE"C"(OFF WHITE) | SP04089 | pcs
PVC ANGLE 65mmTYPE"C"(ALPINE WHITE) | SP04090 | pcs
PVC DOOR FRAME 50 mm(AHU) | SP04093 | pcs
PVC PLUG (WHITE) | SP04094 | pcs
PVC PLUG (GLEY) | SP04095 | pcs
PVC GUIDE 25X36 mm (สีขาว) L:2200 mm | SP04096 | pcs
PVC GUIDE FOR DOOR AND WINDOW 50 mm | SP04097 | pcs
LAMP COVER ( PC ใส) | SP04098 | pcs
ฝาครอบสวิตช์ 1 ช่อง | SP04100 | pcs
ฝาครอบสวิตช์ 2 ช่อง | SP04101 | pcs
MOBILE DRIAN FOR BACK STOCK | SP04102 | set
PVC DOOR FRAME 25 mm(AHU) | SP04103 | pcs
PVC DOOR PANEL 25 mm(AHU) | SP04104 | pcs
PVC CORNER COVER FOR BACK STOCK | SP04105 | pcs
PP BOX 2" X 4" | SP04106 | pcs
GUID LIMIT SWITCH | SP04107 | pcs
PLUG PVC FOR HINGE AHU | SP04108 | pcs
PVC ENTRANCE FRAME 74 mm L:2500 mm(OW ) | SP04109 | pcs
PVC ENTRANCE FRAME 99 mm L:2500 mm(OW ) | SP04110 | pcs
POLYOL FOR WALL RETURN XUS.82790 | SP05001 | kg
POLYOL | SP05002 | kg
ISOCYANATE | SP05003 | kg
GI SHEET 0,4mm 914w | SP05004 | kg
GI SHEET 0,4mm 995w | SP05005 | kg
PPGI 0,5 mm 914w (OFF WHITE) | SP05006 | kg
PPGI 0,5mm 1219w (OFF WHITE) | SP05007 | kg
PPGI 0,5mm 914w (ALPINE WHITE) | SP05008 | kg
PPGI 0.5 mm.1219w(ALPINE WHITE) | SP05009 | kg
PPGI 0.8mm.914w(ALPINE WHITE) | SP05010 | kg
PPGI 0,5 mm 914w ( IVORY) | SP05011 | kg
GI SHEET 0,4mm 1219w | SP05012 | kg
STANLESS SHEET 0,5mm 1219w | SP05013 | kg
Kemtex Polyurethane Releasing Wax No.123 (15 kg./Pail) | SP05014 | tank
PPGI 0.45mm 1219w (Anti Off White) | SP05015 | kg
PPGI 0.4mm.914w(OFF WHITE) | SP05016 | kg
PPGI SHEET 0.27mm.914w(non clean room) | SP05017 | kg
GI SHEET 0.5mm. 1219W (Skin pass) | SP05018 | kg
Polyol BAYDUR 41 BD 001i | SP05019 | kg
GI SHEET 0.75 MM. 914 W | SP05020 | kg
ROCKWOOL L 1200 x W 1100 x 100 MM THK. | SP05021 | pcs
AL RAIL FOR CLEAN ROOM(NA.1) | SP01057 | pcs
AL RAIL FOR CLEAN ROOM(MF) | SP01058 | pcs
AL RAIL FOR CLEAN ROOM(AP) | SP01060 | pcs
AL WINDOW FRAME 42 mm.(CUT AT SITE)(MF) | SP01126 | pcs
AL WINDOW FRAME 42 mm.(CUT AT SITE)(OW) | SP01127 | pcs
AL WINDOW FRAME 42 mm.(CUT AT SITE)(AP) | SP01128 | pcs
AL DOOR FRAME(FLUSH)(NA.1) | SP01137 | pcs
AL DOOR FRAME(FLUSH)(MF) | SP01138 | pcs
AL DOOR FRAME(FLUSH)(OW) | SP01139 | pcs
AL DOOR FRAME(FLUSH)(AP) | SP01140 | pcs
AL PROFILE FOR LIGHTING 25 mm.(NA.1) | SP01169 | pcs
AL PROFILE FOR LIGHTING 25 mm.(MF) | SP01170 | pcs
AL PROFILE FOR LIGHTING 25 mm.(OW) | SP01171 | pcs
AL PROFILE FOR LIGHTING 25 mm.(AP) | SP01172 | pcs
AL WINDOW FRAME 42 mm.(MF) | SP01178 | pcs
AL WINDOW FRAME 42 mm.(OW) | SP01179 | pcs
AL WINDOW FRAME 42 mm.(AP) | SP01180 | pcs
AL WINDOW FRAME100 mm.(NA.1) | SP01185 | pcs
AL WINDOW FRAME100 mm.(MF) | SP01186 | pcs
AL WINDOW FRAME100 mm.(OW) | SP01187 | pcs
AL WINDOW FRAME100 mm.(AP) | SP01188 | pcs
AL DOOR FRAME 100 mm.(FLUSH) (NA.1) | SP01189 | pcs
AL DOOR FRAME 100 mm.(FLUSH) (MF) | SP01190 | pcs
AL DOOR FRAME 100 mm.(FLUSH) (OW) | SP01191 | pcs
AL DOOR FRAME 100 mm.(FLUSH) (AP) | SP01192 | pcs
AL DOOR FRAME 50 mm. (NA.1) | SP01229 | pcs
AL DOOR FRAME 50 mm. (MF) | SP01230 | pcs
AL DOOR FRAME 50 mm. (OW) | SP01231 | pcs
AL DOOR FRAME 50 mm. (AP) | SP01232 | pcs
AL JOINT FOR AL T-BAR (NA.1) | SP01315 | pcs
AL JOINT FOR AL T-BAR (MF) | SP01316 | pcs
AL JOINT FOR AL T-BAR (OW) | SP01317 | pcs
AL JOINT FOR AL T-BAR (AP) | SP01318 | pcs
AL COVER FOR AL JOINT T-BAR (NA.1) | SP01331 | pcs
AL COVER FOR AL JOINT T-BAR (MF) | SP01332 | pcs
AL COVER FOR AL JOINT T-BAR (OW) | SP01333 | pcs
AL COVER FOR AL JOINT T-BAR (AP) | SP01334 | pcs
AL WINDOW FRAME 50 MM.(MF) | SP01336 | pcs
AL WINDOW FRAME 50 MM.(OW) | SP01337 | pcs
AL WINDOW FRAME 50 MM.(AP) | SP01338 | pcs
AL NON PROGRESSIVE WINDOW FRAME "B" 50 MM.(MF) | SP01384 | pcs
AL NON PROGRESSIVE WINDOW FRAME "B" 50 MM.(NA.1) | SP01385 | pcs
AL NON PROGRESSIVE WINDOW FRAME "B" 50 MM.(AP) | SP01386 | pcs
DROP SEAL 834 | SP02113 | pcs
PLATE ยึดบานพับประตูสวิงห้องเย็น | SP03097 | pcs
PLATE ยึดกลอนประตูสวิงห้องเย็น | SP03098 | pcs
PLATE ยึดมือจับประตูบานเลื่อนห้องเย็น | SP03099 | pcs
ยึดมุมหิ้วล้อประตูบานเลื่อนห้องเย็น 100 มม. | SP03100 | pcs
ยึดมุมหิ้วล้อประตูบานเลื่อนห้องเย็น 75 มม. | SP03101 | pcs
PLATE ยึดไกด์ประตูบานเลื่อนห้องเย็น ซ้าย-ขวา 75 มม. | SP03102 | pcs
PLATE ยึดมือจับนอกประตูบานเลื่อนห้องเย็น 75 มม. | SP03103 | pcs
PLATE ยึดไกด์ประตูบานเลื่อนห้องเย็น ซ้าย-ขวา 100 มม. | SP03104 | pcs
PLATE ยึดมือจับนอกประตูบานเลื่อนห้องเย็น 100 มม. | SP03105 | pcs
WAX CODE RAS 37-8002 | SP05022 | kg
CYCLOPENTANE (ORANOSS) (PIR) | SP05023 | kg
BAYMER 21 CA 003S (POLY PIR INDEX 300) | SP05024 | kg
BAYMER 21 BC009/DENSITY 80 (POLY) | SP05025 | kg
GI SHEET 0.5mm 914w (SKIN PASS) | SP05026 | kg
MGO BOARD SIZE: 1200x2900x12mm (BLACK) (Unison) | 999-14-SP03017 | pcs
เหล็กอาบสังกะสีเคลือบสี 0.5x1219xCOIL HI-TEN G550 สีขาว OFF WHITE PELG109/PEHG132 | 999-14-SP05003 | kg
PVC FRAME 12x13x31.5 (A) 25 mm. FOR TAKAHASHI | SP04110 | pcs
PVC FRAME 12x13x45.5 (B) 25 mm. FOR TAKAHASHI | SP04111 | pcs
ALUZINE SHEET 0.45mm. 914w | 999-14-SP05001 | kg

## 00 Slip Joint (AHU & Cold Room)
Conditions
BOM Template |  | Code | Product | T | ระยะขอบ | W+ระยะขอบ > | W+ระยะขอบ <= | Joint Choice | Insulation | Camlock Choice | Inside Skin Choice | Outside Skin Choice | BOM Formula | OpenERP Formula | Final Formula | UOM
Slip Joint (Clean Room & AHU) |  | [SP05006] | PPGI 0,5 mm 914w (OFF WHITE) |  | 59 |  | 457 | 'MF','MM','FF' |  |  | 'OW' | 'OW' | 457xL/1000000x3.75x2 | 457*line.L/1000000*3.75*2 | ((59+line.W)<=457) and (line.mat_joint_choices.code in ('MF','MM','FF')) and (line.mat_inside_skin_choices.code=='OW') and (line.mat_outside_skin_choices.code=='OW') and (457*line.L/1000000*3.75*2) or 0.0 | kg
|  | [SP05007] | PPGI 0,5mm 1219w (OFF WHITE) |  | 59 | 457 | 610 | 'MF','MM','FF' |  |  | 'OW' | 'OW' | 610xL/1000000x3.75x2 | 610*line.L/1000000*3.75*2 | ((59+line.W)>457 and (59+line.W)<=610) and (line.mat_joint_choices.code in ('MF','MM','FF')) and (line.mat_inside_skin_choices.code=='OW') and (line.mat_outside_skin_choices.code=='OW') and (610*line.L/1000000*3.75*2) or 0.0 | kg
|  | [SP05006] | PPGI 0,5 mm 914w (OFF WHITE) |  | 59 | 610 | 914 | 'MF','MM','FF' |  |  | 'OW' | 'OW' | 914xL/1000000x3.75x2 | 914*line.L/1000000*3.75*2 | ((59+line.W)>610 and (59+line.W)<=914) and (line.mat_joint_choices.code in ('MF','MM','FF')) and (line.mat_inside_skin_choices.code=='OW') and (line.mat_outside_skin_choices.code=='OW') and (914*line.L/1000000*3.75*2) or 0.0 | kg
|  | [SP05007] | PPGI 0,5mm 1219w (OFF WHITE) |  | 59 | 914 |  | 'MF','MM','FF' |  |  | 'OW' | 'OW' | 1219xL/1000000x3.75x2 | 1219*line.L/1000000*3.75*2 | ((59+line.W)>914) and (line.mat_joint_choices.code in ('MF','MM','FF')) and (line.mat_inside_skin_choices.code=='OW') and (line.mat_outside_skin_choices.code=='OW') and (1219*line.L/1000000*3.75*2) or 0.0 | kg
|  | [SP05008] | PPGI 0,5mm 914w (ALPINE WHITE) |  | 59 |  | 457 | 'MF','MM','FF' |  |  | 'AW' | 'AW' | 457xL/1000000x3.4x2 | 457*line.L/1000000*3.4*2 | ((59+line.W)<=457) and (line.mat_joint_choices.code in ('MF','MM','FF')) and (line.mat_inside_skin_choices.code=='AW') and (line.mat_outside_skin_choices.code=='AW') and (457*line.L/1000000*3.4*2) or 0.0 | kg
|  | [SP05009] | PPGI 0.5 mm.1219w(ALPINE WHITE) |  | 59 | 457 | 610 | 'MF','MM','FF' |  |  | 'AW' | 'AW' | 610xL/1000000x3.4x2 | 610*line.L/1000000*3.4*2 | ((59+line.W)>457 and (59+line.W)<=610) and (line.mat_joint_choices.code in ('MF','MM','FF')) and (line.mat_inside_skin_choices.code=='AW') and (line.mat_outside_skin_choices.code=='AW') and (610*line.L/1000000*3.4*2) or 0.0 | kg
|  | [SP05008] | PPGI 0,5mm 914w (ALPINE WHITE) |  | 59 | 610 | 914 | 'MF','MM','FF' |  |  | 'AW' | 'AW' | 914xL/1000000x3.4x2 | 914*line.L/1000000*3.4*2 | ((59+line.W)>610 and (59+line.W)<=914) and (line.mat_joint_choices.code in ('MF','MM','FF')) and (line.mat_inside_skin_choices.code=='AW') and (line.mat_outside_skin_choices.code=='AW') and (914*line.L/1000000*3.4*2) or 0.0 | kg
|  | [SP05009] | PPGI 0.5 mm.1219w(ALPINE WHITE) |  | 59 | 914 |  | 'MF','MM','FF' |  |  | 'AW' | 'AW' | 1219xL/1000000x3.4x2 | 1219*line.L/1000000*3.4*2 | ((59+line.W)>914) and (line.mat_joint_choices.code in ('MF','MM','FF')) and (line.mat_inside_skin_choices.code=='AW') and (line.mat_outside_skin_choices.code=='AW') and (1219*line.L/1000000*3.4*2) or 0.0 | kg
|  | [SP05006] | PPGI 0,5 mm 914w (OFF WHITE) |  | 59 |  | 457 | 'MF','MM','FF' |  |  | 'GI' | 'OW' | 457xL/1000000x3.75 | 457*line.L/1000000*3.75 | ((59+line.W)<=457) and (line.mat_joint_choices.code in ('MF','MM','FF')) and (line.mat_inside_skin_choices.code=='GI') and (line.mat_outside_skin_choices.code=='OW') and (457*line.L/1000000*3.75) or 0.0 | kg
|  | [SP05004] | GI SHEET 0,4mm 914w |  | 59 |  | 457 | 'MF','MM','FF' |  |  | 'GI' | 'OW' | 457xL/1000000x3.2 | 457*line.L/1000000*3.2 | ((59+line.W)<=457) and (line.mat_joint_choices.code in ('MF','MM','FF')) and (line.mat_inside_skin_choices.code=='GI') and (line.mat_outside_skin_choices.code=='OW') and (457*line.L/1000000*3.2) or 0.0 | kg
|  | [SP05007] | PPGI 0,5mm 1219w (OFF WHITE) |  | 59 | 457 | 610 | 'MF','MM','FF' |  |  | 'GI' | 'OW' | 610xL/1000000x3.75 | 610*line.L/1000000*3.75 | ((59+line.W)>457 and (59+line.W)<=610) and (line.mat_joint_choices.code in ('MF','MM','FF')) and (line.mat_inside_skin_choices.code=='GI') and (line.mat_outside_skin_choices.code=='OW') and (610*line.L/1000000*3.75) or 0.0 | kg
|  | [SP05012] | GI SHEET 0,4mm 1219w |  | 59 | 457 | 610 | 'MF','MM','FF' |  |  | 'GI' | 'OW' | 610xL/1000000x3.2 | 610*line.L/1000000*3.2 | ((59+line.W)>457 and (59+line.W)<=610) and (line.mat_joint_choices.code in ('MF','MM','FF')) and (line.mat_inside_skin_choices.code=='GI') and (line.mat_outside_skin_choices.code=='OW') and (610*line.L/1000000*3.2) or 0.0 | kg
|  | [SP05006] | PPGI 0,5 mm 914w (OFF WHITE) |  | 59 | 610 | 914 | 'MF','MM','FF' |  |  | 'GI' | 'OW' | 914xL/1000000x3.75 | 914*line.L/1000000*3.75 | ((59+line.W)>610 and (59+line.W)<=914) and (line.mat_joint_choices.code in ('MF','MM','FF')) and (line.mat_inside_skin_choices.code=='GI') and (line.mat_outside_skin_choices.code=='OW') and (914*line.L/1000000*3.75) or 0.0 | kg
|  | [SP05004] | GI SHEET 0,4mm 914w |  | 59 | 610 | 914 | 'MF','MM','FF' |  |  | 'GI' | 'OW' | 914xL/1000000x3.2 | 914*line.L/1000000*3.2 | ((59+line.W)>610 and (59+line.W)<=914) and (line.mat_joint_choices.code in ('MF','MM','FF')) and (line.mat_inside_skin_choices.code=='GI') and (line.mat_outside_skin_choices.code=='OW') and (914*line.L/1000000*3.2) or 0.0 | kg
|  | [SP05007] | PPGI 0,5mm 1219w (OFF WHITE) |  | 59 | 914 |  | 'MF','MM','FF' |  |  | 'GI' | 'OW' | 1219xL/1000000x3.75 | 1219*line.L/1000000*3.75 | ((59+line.W)>914) and (line.mat_joint_choices.code in ('MF','MM','FF')) and (line.mat_inside_skin_choices.code=='GI') and (line.mat_outside_skin_choices.code=='OW') and (1219*line.L/1000000*3.75) or 0.0 | kg
|  | [SP05012] | GI SHEET 0,4mm 1219w |  | 59 | 914 |  | 'MF','MM','FF' |  |  | 'GI' | 'OW' | 1219xL/1000000x3.2 | 1219*line.L/1000000*3.2 | ((59+line.W)>914) and (line.mat_joint_choices.code in ('MF','MM','FF')) and (line.mat_inside_skin_choices.code=='GI') and (line.mat_outside_skin_choices.code=='OW') and (1219*line.L/1000000*3.2) or 0.0 | kg
|  | [SP05013] | STANLESS SHEET 0,5mm 1219w |  | 59 |  | 457 | 'MF','MM','FF' |  |  | 'SS' | 'SS' | 457xL/1000000x3.9x2 | 457*line.L/1000000*3.9*2 | ((59+line.W)<=457) and (line.mat_joint_choices.code in ('MF','MM','FF')) and (line.mat_inside_skin_choices.code=='SS') and (line.mat_outside_skin_choices.code=='SS') and (457*line.L/1000000*3.9*2) or 0.0 | kg
|  | [SP05013] | STANLESS SHEET 0,5mm 1219w |  | 59 | 457 | 610 | 'MF','MM','FF' |  |  | 'SS' | 'SS' | 610xL/1000000x3.9x2 | 610*line.L/1000000*3.9*2 | ((59+line.W)>457 and (59+line.W)<=610) and (line.mat_joint_choices.code in ('MF','MM','FF')) and (line.mat_inside_skin_choices.code=='SS') and (line.mat_outside_skin_choices.code=='SS') and (610*line.L/1000000*3.9*2) or 0.0 | kg
|  | [SP05013] | STANLESS SHEET 0,5mm 1219w |  | 59 | 610 | 914 | 'MF','MM','FF' |  |  | 'SS' | 'SS' | 914xL/1000000x3.9x2 | 914*line.L/1000000*3.9*2 | ((59+line.W)>610 and (59+line.W)<=914) and (line.mat_joint_choices.code in ('MF','MM','FF')) and (line.mat_inside_skin_choices.code=='SS') and (line.mat_outside_skin_choices.code=='SS') and (914*line.L/1000000*3.9*2) or 0.0 | kg
|  | [SP05013] | STANLESS SHEET 0,5mm 1219w |  | 59 | 914 |  | 'MF','MM','FF' |  |  | 'SS' | 'SS' | 1219xL/1000000x3.9x2 | 1219*line.L/1000000*3.9*2 | ((59+line.W)>914) and (line.mat_joint_choices.code in ('MF','MM','FF')) and (line.mat_inside_skin_choices.code=='SS') and (line.mat_outside_skin_choices.code=='SS') and (1219*line.L/1000000*3.9*2) or 0.0 | kg
|  | [SP05006] | PPGI 0,5 mm 914w (OFF WHITE) |  | 59 |  | 457 | 'MF','MM','FF' |  |  | 'SS' | 'OW' | 457xL/1000000x3.75 | 457*line.L/1000000*3.75 | ((59+line.W)<=457) and (line.mat_joint_choices.code in ('MF','MM','FF')) and (line.mat_inside_skin_choices.code=='SS') and (line.mat_outside_skin_choices.code=='OW') and (457*line.L/1000000*3.75) or 0.0 | kg
|  | [SP05013] | STANLESS SHEET 0,5mm 1219w |  | 59 |  | 457 | 'MF','MM','FF' |  |  | 'SS' | 'OW' | 457xL/1000000x3.9 | 457*line.L/1000000*3.9 | ((59+line.W)<=457) and (line.mat_joint_choices.code in ('MF','MM','FF')) and (line.mat_inside_skin_choices.code=='SS') and (line.mat_outside_skin_choices.code=='OW') and (457*line.L/1000000*3.9) or 0.0 | kg
|  | [SP05007] | PPGI 0,5mm 1219w (OFF WHITE) |  | 59 | 457 | 610 | 'MF','MM','FF' |  |  | 'SS' | 'OW' | 610xL/1000000x3.75 | 610*line.L/1000000*3.75 | ((59+line.W)>457 and (59+line.W)<=610) and (line.mat_joint_choices.code in ('MF','MM','FF')) and (line.mat_inside_skin_choices.code=='SS') and (line.mat_outside_skin_choices.code=='OW') and (610*line.L/1000000*3.75) or 0.0 | kg
|  | [SP05013] | STANLESS SHEET 0,5mm 1219w |  | 59 | 457 | 610 | 'MF','MM','FF' |  |  | 'SS' | 'OW' | 610xL/1000000x3.9 | 610*line.L/1000000*3.9 | ((59+line.W)>457 and (59+line.W)<=610) and (line.mat_joint_choices.code in ('MF','MM','FF')) and (line.mat_inside_skin_choices.code=='SS') and (line.mat_outside_skin_choices.code=='OW') and (610*line.L/1000000*3.9) or 0.0 | kg
|  | [SP05006] | PPGI 0,5 mm 914w (OFF WHITE) |  | 59 | 610 | 914 | 'MF','MM','FF' |  |  | 'SS' | 'OW' | 914xL/1000000x3.75 | 914*line.L/1000000*3.75 | ((59+line.W)>610 and (59+line.W)<=914) and (line.mat_joint_choices.code in ('MF','MM','FF')) and (line.mat_inside_skin_choices.code=='SS') and (line.mat_outside_skin_choices.code=='OW') and (914*line.L/1000000*3.75) or 0.0 | kg
|  | [SP05013] | STANLESS SHEET 0,5mm 1219w |  | 59 | 610 | 914 | 'MF','MM','FF' |  |  | 'SS' | 'OW' | 914xL/1000000x3.9 | 914*line.L/1000000*3.9 | ((59+line.W)>610 and (59+line.W)<=914) and (line.mat_joint_choices.code in ('MF','MM','FF')) and (line.mat_inside_skin_choices.code=='SS') and (line.mat_outside_skin_choices.code=='OW') and (914*line.L/1000000*3.9) or 0.0 | kg
|  | [SP05007] | PPGI 0,5mm 1219w (OFF WHITE) |  | 59 | 914 |  | 'MF','MM','FF' |  |  | 'SS' | 'OW' | 1219xL/1000000x3.75 | 1219*line.L/1000000*3.75 | ((59+line.W)>914) and (line.mat_joint_choices.code in ('MF','MM','FF')) and (line.mat_inside_skin_choices.code=='SS') and (line.mat_outside_skin_choices.code=='OW') and (1219*line.L/1000000*3.75) or 0.0 | kg
|  | [SP05013] | STANLESS SHEET 0,5mm 1219w |  | 59 | 914 |  | 'MF','MM','FF' |  |  | 'SS' | 'OW' | 1219xL/1000000x3.9 | 1219*line.L/1000000*3.9 | ((59+line.W)>914) and (line.mat_joint_choices.code in ('MF','MM','FF')) and (line.mat_inside_skin_choices.code=='SS') and (line.mat_outside_skin_choices.code=='OW') and (1219*line.L/1000000*3.9) or 0.0 | kg
|  | [SP05006] | PPGI 0,5 mm 914w (OFF WHITE) |  | 39 |  | 457 | 'MN','FN' |  |  | 'OW' | 'OW' | 457xL/1000000x3.75x2 | 457*line.L/1000000*3.75*2 | ((39+line.W)<=457) and (line.mat_joint_choices.code in ('MN','FN')) and (line.mat_inside_skin_choices.code=='OW') and (line.mat_outside_skin_choices.code=='OW') and (457*line.L/1000000*3.75*2) or 0.0 | kg
|  | [SP05007] | PPGI 0,5mm 1219w (OFF WHITE) |  | 39 | 457 | 610 | 'MN','FN' |  |  | 'OW' | 'OW' | 610xL/1000000x3.75x2 | 610*line.L/1000000*3.75*2 | ((39+line.W)>457 and (39+line.W)<=610) and (line.mat_joint_choices.code in ('MN','FN')) and (line.mat_inside_skin_choices.code=='OW') and (line.mat_outside_skin_choices.code=='OW') and (610*line.L/1000000*3.75*2) or 0.0 | kg
|  | [SP05006] | PPGI 0,5 mm 914w (OFF WHITE) |  | 39 | 610 | 914 | 'MN','FN' |  |  | 'OW' | 'OW' | 914xL/1000000x3.75x2 | 914*line.L/1000000*3.75*2 | ((39+line.W)>610 and (39+line.W)<=914) and (line.mat_joint_choices.code in ('MN','FN')) and (line.mat_inside_skin_choices.code=='OW') and (line.mat_outside_skin_choices.code=='OW') and (914*line.L/1000000*3.75*2) or 0.0 | kg
|  | [SP05007] | PPGI 0,5mm 1219w (OFF WHITE) |  | 39 | 914 |  | 'MN','FN' |  |  | 'OW' | 'OW' | 1219xL/1000000x3.75x2 | 1219*line.L/1000000*3.75*2 | ((39+line.W)>914) and (line.mat_joint_choices.code in ('MN','FN')) and (line.mat_inside_skin_choices.code=='OW') and (line.mat_outside_skin_choices.code=='OW') and (1219*line.L/1000000*3.75*2) or 0.0 | kg
|  | [SP05008] | PPGI 0,5mm 914w (ALPINE WHITE) |  | 39 |  | 457 | 'MN','FN' |  |  | 'AW' | 'AW' | 457xL/1000000x3.4x2 | 457*line.L/1000000*3.4*2 | ((39+line.W)<=457) and (line.mat_joint_choices.code in ('MN','FN')) and (line.mat_inside_skin_choices.code=='AW') and (line.mat_outside_skin_choices.code=='AW') and (457*line.L/1000000*3.4*2) or 0.0 | kg
|  | [SP05009] | PPGI 0.5 mm.1219w(ALPINE WHITE) |  | 39 | 457 | 610 | 'MN','FN' |  |  | 'AW' | 'AW' | 610xL/1000000x3.4x2 | 610*line.L/1000000*3.4*2 | ((39+line.W)>457 and (39+line.W)<=610) and (line.mat_joint_choices.code in ('MN','FN')) and (line.mat_inside_skin_choices.code=='AW') and (line.mat_outside_skin_choices.code=='AW') and (610*line.L/1000000*3.4*2) or 0.0 | kg
|  | [SP05008] | PPGI 0,5mm 914w (ALPINE WHITE) |  | 39 | 610 | 914 | 'MN','FN' |  |  | 'AW' | 'AW' | 914xL/1000000x3.4x2 | 914*line.L/1000000*3.4*2 | ((39+line.W)>610 and (39+line.W)<=914) and (line.mat_joint_choices.code in ('MN','FN')) and (line.mat_inside_skin_choices.code=='AW') and (line.mat_outside_skin_choices.code=='AW') and (914*line.L/1000000*3.4*2) or 0.0 | kg
|  | [SP05009] | PPGI 0.5 mm.1219w(ALPINE WHITE) |  | 39 | 914 |  | 'MN','FN' |  |  | 'AW' | 'AW' | 1219xL/1000000x3.4x2 | 1219*line.L/1000000*3.4*2 | ((39+line.W)>914) and (line.mat_joint_choices.code in ('MN','FN')) and (line.mat_inside_skin_choices.code=='AW') and (line.mat_outside_skin_choices.code=='AW') and (1219*line.L/1000000*3.4*2) or 0.0 | kg
|  | [SP05006] | PPGI 0,5 mm 914w (OFF WHITE) |  | 39 |  | 457 | 'MN','FN' |  |  | 'GI' | 'OW' | 457xL/1000000x3.75 | 457*line.L/1000000*3.75 | ((39+line.W)<=457) and (line.mat_joint_choices.code in ('MN','FN')) and (line.mat_inside_skin_choices.code=='GI') and (line.mat_outside_skin_choices.code=='OW') and (457*line.L/1000000*3.75) or 0.0 | kg
|  | [SP05004] | GI SHEET 0,4mm 914w |  | 39 |  | 457 | 'MN','FN' |  |  | 'GI' | 'OW' | 457xL/1000000x3.2 | 457*line.L/1000000*3.2 | ((39+line.W)<=457) and (line.mat_joint_choices.code in ('MN','FN')) and (line.mat_inside_skin_choices.code=='GI') and (line.mat_outside_skin_choices.code=='OW') and (457*line.L/1000000*3.2) or 0.0 | kg
|  | [SP05007] | PPGI 0,5mm 1219w (OFF WHITE) |  | 39 | 457 | 610 | 'MN','FN' |  |  | 'GI' | 'OW' | 610xL/1000000x3.75 | 610*line.L/1000000*3.75 | ((39+line.W)>457 and (39+line.W)<=610) and (line.mat_joint_choices.code in ('MN','FN')) and (line.mat_inside_skin_choices.code=='GI') and (line.mat_outside_skin_choices.code=='OW') and (610*line.L/1000000*3.75) or 0.0 | kg
|  | [SP05012] | GI SHEET 0,4mm 1219w |  | 39 | 457 | 610 | 'MN','FN' |  |  | 'GI' | 'OW' | 610xL/1000000x3.2 | 610*line.L/1000000*3.2 | ((39+line.W)>457 and (39+line.W)<=610) and (line.mat_joint_choices.code in ('MN','FN')) and (line.mat_inside_skin_choices.code=='GI') and (line.mat_outside_skin_choices.code=='OW') and (610*line.L/1000000*3.2) or 0.0 | kg
|  | [SP05006] | PPGI 0,5 mm 914w (OFF WHITE) |  | 39 | 610 | 914 | 'MN','FN' |  |  | 'GI' | 'OW' | 914xL/1000000x3.75 | 914*line.L/1000000*3.75 | ((39+line.W)>610 and (39+line.W)<=914) and (line.mat_joint_choices.code in ('MN','FN')) and (line.mat_inside_skin_choices.code=='GI') and (line.mat_outside_skin_choices.code=='OW') and (914*line.L/1000000*3.75) or 0.0 | kg
|  | [SP05004] | GI SHEET 0,4mm 914w |  | 39 | 610 | 914 | 'MN','FN' |  |  | 'GI' | 'OW' | 914xL/1000000x3.2 | 914*line.L/1000000*3.2 | ((39+line.W)>610 and (39+line.W)<=914) and (line.mat_joint_choices.code in ('MN','FN')) and (line.mat_inside_skin_choices.code=='GI') and (line.mat_outside_skin_choices.code=='OW') and (914*line.L/1000000*3.2) or 0.0 | kg
|  | [SP05007] | PPGI 0,5mm 1219w (OFF WHITE) |  | 39 | 914 |  | 'MN','FN' |  |  | 'GI' | 'OW' | 1219xL/1000000x3.75 | 1219*line.L/1000000*3.75 | ((39+line.W)>914) and (line.mat_joint_choices.code in ('MN','FN')) and (line.mat_inside_skin_choices.code=='GI') and (line.mat_outside_skin_choices.code=='OW') and (1219*line.L/1000000*3.75) or 0.0 | kg
|  | [SP05012] | GI SHEET 0,4mm 1219w |  | 39 | 914 |  | 'MN','FN' |  |  | 'GI' | 'OW' | 1219xL/1000000x3.2 | 1219*line.L/1000000*3.2 | ((39+line.W)>914) and (line.mat_joint_choices.code in ('MN','FN')) and (line.mat_inside_skin_choices.code=='GI') and (line.mat_outside_skin_choices.code=='OW') and (1219*line.L/1000000*3.2) or 0.0 | kg
|  | [SP05013] | STANLESS SHEET 0,5mm 1219w |  | 39 |  | 457 | 'MN','FN' |  |  | 'SS' | 'SS' | 457xL/1000000x3.9x2 | 457*line.L/1000000*3.9*2 | ((39+line.W)<=457) and (line.mat_joint_choices.code in ('MN','FN')) and (line.mat_inside_skin_choices.code=='SS') and (line.mat_outside_skin_choices.code=='SS') and (457*line.L/1000000*3.9*2) or 0.0 | kg
|  | [SP05013] | STANLESS SHEET 0,5mm 1219w |  | 39 | 457 | 610 | 'MN','FN' |  |  | 'SS' | 'SS' | 610xL/1000000x3.9x2 | 610*line.L/1000000*3.9*2 | ((39+line.W)>457 and (39+line.W)<=610) and (line.mat_joint_choices.code in ('MN','FN')) and (line.mat_inside_skin_choices.code=='SS') and (line.mat_outside_skin_choices.code=='SS') and (610*line.L/1000000*3.9*2) or 0.0 | kg
|  | [SP05013] | STANLESS SHEET 0,5mm 1219w |  | 39 | 610 | 914 | 'MN','FN' |  |  | 'SS' | 'SS' | 914xL/1000000x3.9x2 | 914*line.L/1000000*3.9*2 | ((39+line.W)>610 and (39+line.W)<=914) and (line.mat_joint_choices.code in ('MN','FN')) and (line.mat_inside_skin_choices.code=='SS') and (line.mat_outside_skin_choices.code=='SS') and (914*line.L/1000000*3.9*2) or 0.0 | kg
|  | [SP05013] | STANLESS SHEET 0,5mm 1219w |  | 39 | 914 |  | 'MN','FN' |  |  | 'SS' | 'SS' | 1219xL/1000000x3.9x2 | 1219*line.L/1000000*3.9*2 | ((39+line.W)>914) and (line.mat_joint_choices.code in ('MN','FN')) and (line.mat_inside_skin_choices.code=='SS') and (line.mat_outside_skin_choices.code=='SS') and (1219*line.L/1000000*3.9*2) or 0.0 | kg
|  | [SP05006] | PPGI 0,5 mm 914w (OFF WHITE) |  | 39 |  | 457 | 'MN','FN' |  |  | 'SS' | 'OW' | 457xL/1000000x3.75 | 457*line.L/1000000*3.75 | ((39+line.W)<=457) and (line.mat_joint_choices.code in ('MN','FN')) and (line.mat_inside_skin_choices.code=='SS') and (line.mat_outside_skin_choices.code=='OW') and (457*line.L/1000000*3.75) or 0.0 | kg
|  | [SP05013] | STANLESS SHEET 0,5mm 1219w |  | 39 |  | 457 | 'MN','FN' |  |  | 'SS' | 'OW' | 457xL/1000000x3.9 | 457*line.L/1000000*3.9 | ((39+line.W)<=457) and (line.mat_joint_choices.code in ('MN','FN')) and (line.mat_inside_skin_choices.code=='SS') and (line.mat_outside_skin_choices.code=='OW') and (457*line.L/1000000*3.9) or 0.0 | kg
|  | [SP05007] | PPGI 0,5mm 1219w (OFF WHITE) |  | 39 | 457 | 610 | 'MN','FN' |  |  | 'SS' | 'OW' | 610xL/1000000x3.75 | 610*line.L/1000000*3.75 | ((39+line.W)>457 and (39+line.W)<=610) and (line.mat_joint_choices.code in ('MN','FN')) and (line.mat_inside_skin_choices.code=='SS') and (line.mat_outside_skin_choices.code=='OW') and (610*line.L/1000000*3.75) or 0.0 | kg
|  | [SP05013] | STANLESS SHEET 0,5mm 1219w |  | 39 | 457 | 610 | 'MN','FN' |  |  | 'SS' | 'OW' | 610xL/1000000x3.9 | 610*line.L/1000000*3.9 | ((39+line.W)>457 and (39+line.W)<=610) and (line.mat_joint_choices.code in ('MN','FN')) and (line.mat_inside_skin_choices.code=='SS') and (line.mat_outside_skin_choices.code=='OW') and (610*line.L/1000000*3.9) or 0.0 | kg
|  | [SP05006] | PPGI 0,5 mm 914w (OFF WHITE) |  | 39 | 610 | 914 | 'MN','FN' |  |  | 'SS' | 'OW' | 914xL/1000000x3.75 | 914*line.L/1000000*3.75 | ((39+line.W)>610 and (39+line.W)<=914) and (line.mat_joint_choices.code in ('MN','FN')) and (line.mat_inside_skin_choices.code=='SS') and (line.mat_outside_skin_choices.code=='OW') and (914*line.L/1000000*3.75) or 0.0 | kg
|  | [SP05013] | STANLESS SHEET 0,5mm 1219w |  | 39 | 610 | 914 | 'MN','FN' |  |  | 'SS' | 'OW' | 914xL/1000000x3.9 | 914*line.L/1000000*3.9 | ((39+line.W)>610 and (39+line.W)<=914) and (line.mat_joint_choices.code in ('MN','FN')) and (line.mat_inside_skin_choices.code=='SS') and (line.mat_outside_skin_choices.code=='OW') and (914*line.L/1000000*3.9) or 0.0 | kg
|  | [SP05007] | PPGI 0,5mm 1219w (OFF WHITE) |  | 39 | 914 |  | 'MN','FN' |  |  | 'SS' | 'OW' | 1219xL/1000000x3.75 | 1219*line.L/1000000*3.75 | ((39+line.W)>914) and (line.mat_joint_choices.code in ('MN','FN')) and (line.mat_inside_skin_choices.code=='SS') and (line.mat_outside_skin_choices.code=='OW') and (1219*line.L/1000000*3.75) or 0.0 | kg
|  | [SP05013] | STANLESS SHEET 0,5mm 1219w |  | 39 | 914 |  | 'MN','FN' |  |  | 'SS' | 'OW' | 1219xL/1000000x3.9 | 1219*line.L/1000000*3.9 | ((39+line.W)>914) and (line.mat_joint_choices.code in ('MN','FN')) and (line.mat_inside_skin_choices.code=='SS') and (line.mat_outside_skin_choices.code=='OW') and (1219*line.L/1000000*3.9) or 0.0 | kg
|  | [SP05006] | PPGI 0,5 mm 914w (OFF WHITE) |  | 14 |  | 457 | 'NN' |  |  | 'OW' | 'OW' | 457xL/1000000x3.75x2 | 457*line.L/1000000*3.75*2 | ((14+line.W)<=457) and (line.mat_joint_choices.code in ('NN')) and (line.mat_inside_skin_choices.code=='OW') and (line.mat_outside_skin_choices.code=='OW') and (457*line.L/1000000*3.75*2) or 0.0 | kg
|  | [SP05007] | PPGI 0,5mm 1219w (OFF WHITE) |  | 14 | 457 | 610 | 'NN' |  |  | 'OW' | 'OW' | 610xL/1000000x3.75x2 | 610*line.L/1000000*3.75*2 | ((14+line.W)>457 and (14+line.W)<=610) and (line.mat_joint_choices.code in ('NN')) and (line.mat_inside_skin_choices.code=='OW') and (line.mat_outside_skin_choices.code=='OW') and (610*line.L/1000000*3.75*2) or 0.0 | kg
|  | [SP05006] | PPGI 0,5 mm 914w (OFF WHITE) |  | 14 | 610 | 914 | 'NN' |  |  | 'OW' | 'OW' | 914xL/1000000x3.75x2 | 914*line.L/1000000*3.75*2 | ((14+line.W)>610 and (14+line.W)<=914) and (line.mat_joint_choices.code in ('NN')) and (line.mat_inside_skin_choices.code=='OW') and (line.mat_outside_skin_choices.code=='OW') and (914*line.L/1000000*3.75*2) or 0.0 | kg
|  | [SP05007] | PPGI 0,5mm 1219w (OFF WHITE) |  | 14 | 914 |  | 'NN' |  |  | 'OW' | 'OW' | 1219xL/1000000x3.75x2 | 1219*line.L/1000000*3.75*2 | ((14+line.W)>914) and (line.mat_joint_choices.code in ('NN')) and (line.mat_inside_skin_choices.code=='OW') and (line.mat_outside_skin_choices.code=='OW') and (1219*line.L/1000000*3.75*2) or 0.0 | kg
|  | [SP05008] | PPGI 0,5mm 914w (ALPINE WHITE) |  | 14 |  | 457 | 'NN' |  |  | 'AW' | 'AW' | 457xL/1000000x3.4x2 | 457*line.L/1000000*3.4*2 | ((14+line.W)<=457) and (line.mat_joint_choices.code in ('NN')) and (line.mat_inside_skin_choices.code=='AW') and (line.mat_outside_skin_choices.code=='AW') and (457*line.L/1000000*3.4*2) or 0.0 | kg
|  | [SP05009] | PPGI 0.5 mm.1219w(ALPINE WHITE) |  | 14 | 457 | 610 | 'NN' |  |  | 'AW' | 'AW' | 610xL/1000000x3.4x2 | 610*line.L/1000000*3.4*2 | ((14+line.W)>457 and (14+line.W)<=610) and (line.mat_joint_choices.code in ('NN')) and (line.mat_inside_skin_choices.code=='AW') and (line.mat_outside_skin_choices.code=='AW') and (610*line.L/1000000*3.4*2) or 0.0 | kg
|  | [SP05008] | PPGI 0,5mm 914w (ALPINE WHITE) |  | 14 | 610 | 914 | 'NN' |  |  | 'AW' | 'AW' | 914xL/1000000x3.4x2 | 914*line.L/1000000*3.4*2 | ((14+line.W)>610 and (14+line.W)<=914) and (line.mat_joint_choices.code in ('NN')) and (line.mat_inside_skin_choices.code=='AW') and (line.mat_outside_skin_choices.code=='AW') and (914*line.L/1000000*3.4*2) or 0.0 | kg
|  | [SP05009] | PPGI 0.5 mm.1219w(ALPINE WHITE) |  | 14 | 914 |  | 'NN' |  |  | 'AW' | 'AW' | 1219xL/1000000x3.4x2 | 1219*line.L/1000000*3.4*2 | ((14+line.W)>914) and (line.mat_joint_choices.code in ('NN')) and (line.mat_inside_skin_choices.code=='AW') and (line.mat_outside_skin_choices.code=='AW') and (1219*line.L/1000000*3.4*2) or 0.0 | kg
|  | [SP05006] | PPGI 0,5 mm 914w (OFF WHITE) |  | 14 |  | 457 | 'NN' |  |  | 'GI' | 'OW' | 457xL/1000000x3.75 | 457*line.L/1000000*3.75 | ((14+line.W)<=457) and (line.mat_joint_choices.code in ('NN')) and (line.mat_inside_skin_choices.code=='GI') and (line.mat_outside_skin_choices.code=='OW') and (457*line.L/1000000*3.75) or 0.0 | kg
|  | [SP05004] | GI SHEET 0,4mm 914w |  | 14 |  | 457 | 'NN' |  |  | 'GI' | 'OW' | 457xL/1000000x3.2 | 457*line.L/1000000*3.2 | ((14+line.W)<=457) and (line.mat_joint_choices.code in ('NN')) and (line.mat_inside_skin_choices.code=='GI') and (line.mat_outside_skin_choices.code=='OW') and (457*line.L/1000000*3.2) or 0.0 | kg
|  | [SP05007] | PPGI 0,5mm 1219w (OFF WHITE) |  | 14 | 457 | 610 | 'NN' |  |  | 'GI' | 'OW' | 610xL/1000000x3.75 | 610*line.L/1000000*3.75 | ((14+line.W)>457 and (14+line.W)<=610) and (line.mat_joint_choices.code in ('NN')) and (line.mat_inside_skin_choices.code=='GI') and (line.mat_outside_skin_choices.code=='OW') and (610*line.L/1000000*3.75) or 0.0 | kg
|  | [SP05012] | GI SHEET 0,4mm 1219w |  | 14 | 457 | 610 | 'NN' |  |  | 'GI' | 'OW' | 610xL/1000000x3.2 | 610*line.L/1000000*3.2 | ((14+line.W)>457 and (14+line.W)<=610) and (line.mat_joint_choices.code in ('NN')) and (line.mat_inside_skin_choices.code=='GI') and (line.mat_outside_skin_choices.code=='OW') and (610*line.L/1000000*3.2) or 0.0 | kg
|  | [SP05006] | PPGI 0,5 mm 914w (OFF WHITE) |  | 14 | 610 | 914 | 'NN' |  |  | 'GI' | 'OW' | 914xL/1000000x3.75 | 914*line.L/1000000*3.75 | ((14+line.W)>610 and (14+line.W)<=914) and (line.mat_joint_choices.code in ('NN')) and (line.mat_inside_skin_choices.code=='GI') and (line.mat_outside_skin_choices.code=='OW') and (914*line.L/1000000*3.75) or 0.0 | kg
|  | [SP05004] | GI SHEET 0,4mm 914w |  | 14 | 610 | 914 | 'NN' |  |  | 'GI' | 'OW' | 914xL/1000000x3.2 | 914*line.L/1000000*3.2 | ((14+line.W)>610 and (14+line.W)<=914) and (line.mat_joint_choices.code in ('NN')) and (line.mat_inside_skin_choices.code=='GI') and (line.mat_outside_skin_choices.code=='OW') and (914*line.L/1000000*3.2) or 0.0 | kg
|  | [SP05007] | PPGI 0,5mm 1219w (OFF WHITE) |  | 14 | 914 |  | 'NN' |  |  | 'GI' | 'OW' | 1219xL/1000000x3.75 | 1219*line.L/1000000*3.75 | ((14+line.W)>914) and (line.mat_joint_choices.code in ('NN')) and (line.mat_inside_skin_choices.code=='GI') and (line.mat_outside_skin_choices.code=='OW') and (1219*line.L/1000000*3.75) or 0.0 | kg
|  | [SP05012] | GI SHEET 0,4mm 1219w |  | 14 | 914 |  | 'NN' |  |  | 'GI' | 'OW' | 1219xL/1000000x3.2 | 1219*line.L/1000000*3.2 | ((14+line.W)>914) and (line.mat_joint_choices.code in ('NN')) and (line.mat_inside_skin_choices.code=='GI') and (line.mat_outside_skin_choices.code=='OW') and (1219*line.L/1000000*3.2) or 0.0 | kg
|  | [SP05013] | STANLESS SHEET 0,5mm 1219w |  | 14 |  | 457 | 'NN' |  |  | 'SS' | 'SS' | 457xL/1000000x3.9x2 | 457*line.L/1000000*3.9*2 | ((14+line.W)<=457) and (line.mat_joint_choices.code in ('NN')) and (line.mat_inside_skin_choices.code=='SS') and (line.mat_outside_skin_choices.code=='SS') and (457*line.L/1000000*3.9*2) or 0.0 | kg
|  | [SP05013] | STANLESS SHEET 0,5mm 1219w |  | 14 | 457 | 610 | 'NN' |  |  | 'SS' | 'SS' | 610xL/1000000x3.9x2 | 610*line.L/1000000*3.9*2 | ((14+line.W)>457 and (14+line.W)<=610) and (line.mat_joint_choices.code in ('NN')) and (line.mat_inside_skin_choices.code=='SS') and (line.mat_outside_skin_choices.code=='SS') and (610*line.L/1000000*3.9*2) or 0.0 | kg
|  | [SP05013] | STANLESS SHEET 0,5mm 1219w |  | 14 | 610 | 914 | 'NN' |  |  | 'SS' | 'SS' | 914xL/1000000x3.9x2 | 914*line.L/1000000*3.9*2 | ((14+line.W)>610 and (14+line.W)<=914) and (line.mat_joint_choices.code in ('NN')) and (line.mat_inside_skin_choices.code=='SS') and (line.mat_outside_skin_choices.code=='SS') and (914*line.L/1000000*3.9*2) or 0.0 | kg
|  | [SP05013] | STANLESS SHEET 0,5mm 1219w |  | 14 | 914 |  | 'NN' |  |  | 'SS' | 'SS' | 1219xL/1000000x3.9x2 | 1219*line.L/1000000*3.9*2 | ((14+line.W)>914) and (line.mat_joint_choices.code in ('NN')) and (line.mat_inside_skin_choices.code=='SS') and (line.mat_outside_skin_choices.code=='SS') and (1219*line.L/1000000*3.9*2) or 0.0 | kg
|  | [SP05006] | PPGI 0,5 mm 914w (OFF WHITE) |  | 14 |  | 457 | 'NN' |  |  | 'SS' | 'OW' | 457xL/1000000x3.75 | 457*line.L/1000000*3.75 | ((14+line.W)<=457) and (line.mat_joint_choices.code in ('NN')) and (line.mat_inside_skin_choices.code=='SS') and (line.mat_outside_skin_choices.code=='OW') and (457*line.L/1000000*3.75) or 0.0 | kg
|  | [SP05013] | STANLESS SHEET 0,5mm 1219w |  | 14 |  | 457 | 'NN' |  |  | 'SS' | 'OW' | 457xL/1000000x3.9 | 457*line.L/1000000*3.9 | ((14+line.W)<=457) and (line.mat_joint_choices.code in ('NN')) and (line.mat_inside_skin_choices.code=='SS') and (line.mat_outside_skin_choices.code=='OW') and (457*line.L/1000000*3.9) or 0.0 | kg
|  | [SP05007] | PPGI 0,5mm 1219w (OFF WHITE) |  | 14 | 457 | 610 | 'NN' |  |  | 'SS' | 'OW' | 610xL/1000000x3.75 | 610*line.L/1000000*3.75 | ((14+line.W)>457 and (14+line.W)<=610) and (line.mat_joint_choices.code in ('NN')) and (line.mat_inside_skin_choices.code=='SS') and (line.mat_outside_skin_choices.code=='OW') and (610*line.L/1000000*3.75) or 0.0 | kg
|  | [SP05013] | STANLESS SHEET 0,5mm 1219w |  | 14 | 457 | 610 | 'NN' |  |  | 'SS' | 'OW' | 610xL/1000000x3.9 | 610*line.L/1000000*3.9 | ((14+line.W)>457 and (14+line.W)<=610) and (line.mat_joint_choices.code in ('NN')) and (line.mat_inside_skin_choices.code=='SS') and (line.mat_outside_skin_choices.code=='OW') and (610*line.L/1000000*3.9) or 0.0 | kg
|  | [SP05006] | PPGI 0,5 mm 914w (OFF WHITE) |  | 14 | 610 | 914 | 'NN' |  |  | 'SS' | 'OW' | 914xL/1000000x3.75 | 914*line.L/1000000*3.75 | ((14+line.W)>610 and (14+line.W)<=914) and (line.mat_joint_choices.code in ('NN')) and (line.mat_inside_skin_choices.code=='SS') and (line.mat_outside_skin_choices.code=='OW') and (914*line.L/1000000*3.75) or 0.0 | kg
|  | [SP05013] | STANLESS SHEET 0,5mm 1219w |  | 14 | 610 | 914 | 'NN' |  |  | 'SS' | 'OW' | 914xL/1000000x3.9 | 914*line.L/1000000*3.9 | ((14+line.W)>610 and (14+line.W)<=914) and (line.mat_joint_choices.code in ('NN')) and (line.mat_inside_skin_choices.code=='SS') and (line.mat_outside_skin_choices.code=='OW') and (914*line.L/1000000*3.9) or 0.0 | kg
|  | [SP05007] | PPGI 0,5mm 1219w (OFF WHITE) |  | 14 | 914 |  | 'NN' |  |  | 'SS' | 'OW' | 1219xL/1000000x3.75 | 1219*line.L/1000000*3.75 | ((14+line.W)>914) and (line.mat_joint_choices.code in ('NN')) and (line.mat_inside_skin_choices.code=='SS') and (line.mat_outside_skin_choices.code=='OW') and (1219*line.L/1000000*3.75) or 0.0 | kg
|  | [SP05013] | STANLESS SHEET 0,5mm 1219w |  | 14 | 914 |  | 'NN' |  |  | 'SS' | 'OW' | 1219xL/1000000x3.9 | 1219*line.L/1000000*3.9 | ((14+line.W)>914) and (line.mat_joint_choices.code in ('NN')) and (line.mat_inside_skin_choices.code=='SS') and (line.mat_outside_skin_choices.code=='OW') and (1219*line.L/1000000*3.9) or 0.0 | kg
|  | [SP05002] | POLYOL | [5 empty] | 'PU' |  |  |  | WxLxT/1000000000x40x0.437x1.13 | line.W*line.L*line.T.value/1000000000*40*0.437*1.13-(line.cut_area*line.T.value*40*0.437*1.13/1000) | (line.mat_insulation_choices.code == 'PU') and (line.W*line.L*line.T.value/1000000000*40*0.437*1.13-(line.cut_area*line.T.value*40*0.437*1.13/1000)) or 0.0 | kg
|  | [SP05003] | ISOCYANATE | [5 empty] | 'PU' |  |  |  | WxLxT/1000000000x40x0.563x1.13 | line.W*line.L*line.T.value/1000000000*40*0.563*1.13-(line.cut_area*line.T.value*40*0.563*1.13/1000) | (line.mat_insulation_choices.code == 'PU') and (line.W*line.L*line.T.value/1000000000*40*0.563*1.13-(line.cut_area*line.T.value*40*0.563*1.13/1000)) or 0.0 | kg
| 2014-04-04 | [SP05024] | BAYMER 21 CA 003S (POLY PIR INDEX 300) | [5 empty] | 'PIR' |  |  |  | WxLxT/1000000000x36x0.242x1.2x1.05 | line.W*line.L*line.T.value/1000000000*36*0.242*1.2*1.05-(line.cut_area*line.T.value*36*0.242*1.2*1.05/1000) | (line.mat_insulation_choices.code == 'PIR') and (line.W*line.L*line.T.value/1000000000*36*0.242*1.2*1.05-(line.cut_area*line.T.value*36*0.242*1.2*1.05/1000)) or 0.0 | kg
| 2014-04-04 | [SP05003] | ISOCYANATE | [5 empty] | 'PIR' |  |  |  | WxLxT/1000000000x36x0.714x1.2x1.05 | line.W*line.L*line.T.value/1000000000*36*0.714*1.2*1.05-(line.cut_area*line.T.value*36*0.714*1.2*1.05/1000) | (line.mat_insulation_choices.code == 'PIR') and (line.W*line.L*line.T.value/1000000000*36*0.714*1.2*1.05-(line.cut_area*line.T.value*36*0.714*1.2*1.05/1000)) or 0.0 | kg
| 2014-04-04 | [SP05023] | CYCLOPENTANE (ORANOSS) (PIR) | [5 empty] | 'PIR' |  |  |  | WxLxT/1000000000x36x0.044x1.2x1.05 | line.W*line.L*line.T.value/1000000000*36*0.044*1.2*1.05-(line.cut_area*line.T.value*36*0.044*1.2*1.05/1000) | (line.mat_insulation_choices.code == 'PIR') and (line.W*line.L*line.T.value/1000000000*36*0.044*1.2*1.05-(line.cut_area*line.T.value*36*0.044*1.2*1.05/1000)) or 0.0 | kg
|  | [SP04016] | PVC SPACER 42 mm | 42 |  |  |  |  | 'PU','PIR' |  |  |  | Rounddown(WxL/1000000)x6,0 | round((line.W*line.L/1000000)-0.5,0)*6 | (line.T.value == 42 and line.mat_insulation_choices.code in ('PU','PIR')) and (round((line.W*line.L/1000000)-0.5,0)*6) or 0.0 | pcs
|  | [SP04017] | PVC SPACER 50 mm | 50 |  |  |  |  | 'PU','PIR' |  |  |  | Rounddown(WxL/1000000)x6,0 | round((line.W*line.L/1000000)-0.5,0)*6 | (line.T.value == 50 and line.mat_insulation_choices.code in ('PU','PIR')) and (round((line.W*line.L/1000000)-0.5,0)*6) or 0.0 | pcs
|  | [SP04018] | PVC SPACER 75 mm | 75 |  |  |  |  | 'PU','PIR' |  |  |  | Rounddown(WxL/1000000)x6,0 | round((line.W*line.L/1000000)-0.5,0)*6 | (line.T.value == 75 and line.mat_insulation_choices.code in ('PU','PIR')) and (round((line.W*line.L/1000000)-0.5,0)*6) or 0.0 | pcs
|  | [SP04019] | PVC SPACER 100 mm | 100 |  |  |  |  | 'PU','PIR' |  |  |  | Rounddown(WxL/1000000)x6,0 | round((line.W*line.L/1000000)-0.5,0)*6 | (line.T.value == 100 and line.mat_insulation_choices.code in ('PU','PIR')) and (round((line.W*line.L/1000000)-0.5,0)*6) or 0.0 | pcs
|  | [SP04020] | PVC SPACER 125 mm | 125 |  |  |  |  | 'PU','PIR' |  |  |  | Rounddown(WxL/1000000)x6,0 | round((line.W*line.L/1000000)-0.5,0)*6 | (line.T.value == 125 and line.mat_insulation_choices.code in ('PU','PIR')) and (round((line.W*line.L/1000000)-0.5,0)*6) or 0.0 | pcs
|  | [SP04021] | PVC SPACER 150 mm | 150 |  |  |  |  | 'PU','PIR' |  |  |  | Rounddown(WxL/1000000)x6,0 | round((line.W*line.L/1000000)-0.5,0)*6 | (line.T.value == 150 and line.mat_insulation_choices.code in ('PU','PIR')) and (round((line.W*line.L/1000000)-0.5,0)*6) or 0.0 | pcs
|  | [SP03023-1] | CAMLOCK (ตัวผู้) |  |  |  |  | 'NN' |  | 'None' |  |  |  | round((line.L/1000)+0.499999,0)-1 | (line.mat_camlock_choices.code == 'None') and (line.mat_joint_choices.code in ('NN')) and (round((line.L/1000)+0.499999,0)-1) or 0.0 | pcs
|  | [SP03023-2] | CAMLOCK (ตัวเมีย) |  |  |  |  | 'NN' |  | 'None' |  |  |  | round((line.L/1000)+0.499999,0)-1 | (line.mat_camlock_choices.code == 'None') and (line.mat_joint_choices.code in ('NN')) and (round((line.L/1000)+0.499999,0)-1) or 0.0 | pcs
|  | [SP03023-1] | CAMLOCK (ตัวผู้) |  |  |  |  | 'MF' |  | 'CR' |  |  |  | round((line.L/1000)+0.499999,0)-1 | (line.mat_camlock_choices.code == 'CR') and (line.mat_joint_choices.code in ('MF')) and (round((line.L/1000)+0.499999,0)-1) or 0.0 | pcs
|  | [SP03023-1] | CAMLOCK (ตัวผู้) |  |  |  |  | 'MN' |  | 'CR' |  |  |  | round((line.L/1000)+0.499999,0)-1 | (line.mat_camlock_choices.code == 'CR') and (line.mat_joint_choices.code in ('MN')) and (round((line.L/1000)+0.499999,0)-1) or 0.0 | pcs
|  | [SP03023-1] | CAMLOCK (ตัวผู้) |  |  |  |  | 'MM' |  | 'CR' |  |  |  | round((line.L/1000)+0.499999,0)-1 | (line.mat_camlock_choices.code == 'CR') and (line.mat_joint_choices.code in ('MM')) and (round((line.L/1000)+0.499999,0)-1) or 0.0 | pcs
|  | [SP03023-2] | CAMLOCK (ตัวเมีย) |  |  |  |  | 'MF' |  | 'CR' |  |  |  | round((line.L/1000)+0.499999,0)-1 | (line.mat_camlock_choices.code == 'CR') and (line.mat_joint_choices.code in ('MF')) and (round((line.L/1000)+0.499999,0)-1) or 0.0 | pcs
|  | [SP03023-2] | CAMLOCK (ตัวเมีย) |  |  |  |  | 'FN' |  | 'CR' |  |  |  | round((line.L/1000)+0.499999,0)-1 | (line.mat_camlock_choices.code == 'CR') and (line.mat_joint_choices.code in ('FN')) and (round((line.L/1000)+0.499999,0)-1) or 0.0 | pcs
|  | [SP03023-2] | CAMLOCK (ตัวเมีย) |  |  |  |  | 'FF' |  | 'CR' |  |  |  | round((line.L/1000)+0.499999,0)-1 | (line.mat_camlock_choices.code == 'CR') and (line.mat_joint_choices.code in ('FF')) and (round((line.L/1000)+0.499999,0)-1) or 0.0 | pcs
|  | [SP03023-1] | CAMLOCK (ตัวผู้) |  |  |  |  | 'MF' |  | 'AHU' |  |  |  | round((line.L/500)+0.499999,0)-1 | (line.mat_camlock_choices.code == 'AHU') and (line.mat_joint_choices.code in ('MF')) and (round((line.L/500)+0.499999,0)-1) or 0.0 | pcs
|  | [SP03023-1] | CAMLOCK (ตัวผู้) |  |  |  |  | 'MN' |  | 'AHU' |  |  |  | round((line.L/500)+0.499999,0)-1 | (line.mat_camlock_choices.code == 'AHU') and (line.mat_joint_choices.code in ('MN')) and (round((line.L/500)+0.499999,0)-1) or 0.0 | pcs
|  | [SP03023-1] | CAMLOCK (ตัวผู้) |  |  |  |  | 'MM' |  | 'AHU' |  |  |  | round((line.L/500)+0.499999,0)-1 | (line.mat_camlock_choices.code == 'AHU') and (line.mat_joint_choices.code in ('MM')) and (round((line.L/500)+0.499999,0)-1) or 0.0 | pcs
|  | [SP03023-2] | CAMLOCK (ตัวเมีย) |  |  |  |  | 'MF' |  | 'AHU' |  |  |  | round((line.L/500)+0.499999,0)-1 | (line.mat_camlock_choices.code == 'AHU') and (line.mat_joint_choices.code in ('MF')) and (round((line.L/500)+0.499999,0)-1) or 0.0 | pcs
|  | [SP03023-1] | CAMLOCK (ตัวผู้) |  |  |  |  | 'FN' |  | 'AHU' |  |  |  | round((line.L/500)+0.499999,0)-1 | (line.mat_camlock_choices.code == 'AHU') and (line.mat_joint_choices.code in ('FN')) and (round((line.L/500)+0.499999,0)-1) or 0.0 | pcs
|  | [SP03023-2] | CAMLOCK (ตัวเมีย) |  |  |  |  | 'FF' |  | 'AHU' |  |  |  | round((line.L/500)+0.499999,0)-1 | (line.mat_camlock_choices.code == 'AHU') and (line.mat_joint_choices.code in ('FF')) and (round((line.L/500)+0.499999,0)-1) or 0.0 | pcs
|  | [SP03007] | PROTECTOR FILM (BLUE) | [7 empty] | 'SS' | 'SS' | L/1000/200*2 | line.L/1000/200*2 | (line.mat_inside_skin_choices.code=='SS') and (line.mat_outside_skin_choices.code=='SS') and (line.L/1000/200*2) or 0.0 | roll | change from meters to rool, add /200
|  | [SP03006] | PROTECTOR FILM (CLEAR) | [7 empty] | 'OW' | 'OW' | L/1000/200*2 | line.L/1000/200*2 | (line.mat_inside_skin_choices.code=='OW') and (line.mat_outside_skin_choices.code=='OW') and (line.L/1000/200*2) or 0.0 | roll | add /200
|  | [SP03006] | PROTECTOR FILM (CLEAR) | [7 empty] | 'AW' | 'AW' | L/1000/200*2 | line.L/1000/200*2 | (line.mat_inside_skin_choices.code=='AW') and (line.mat_outside_skin_choices.code=='AW') and (line.L/1000/200*2) or 0.0 | roll | add /200
|  | [SP03006] | PROTECTOR FILM (CLEAR) | [7 empty] | 'GI' | 'OW' | L/1000/200 | line.L/1000/200 | (line.mat_inside_skin_choices.code=='GI') and (line.mat_outside_skin_choices.code=='OW') and (line.L/1000/200) or 0.0 | roll | add /200
|  | [SP03006] | PROTECTOR FILM (CLEAR) | [7 empty] | 'SS' | 'OW' | L/1000/200 | line.L/1000/200 | (line.mat_inside_skin_choices.code=='SS') and (line.mat_outside_skin_choices.code=='OW') and (line.L/1000/200) or 0.0 | roll | add /200
|  | [SP03007] | PROTECTOR FILM (BLUE) | [7 empty] | 'SS' | 'OW' | L/1000/200 | line.L/1000/200 | (line.mat_inside_skin_choices.code=='SS') and (line.mat_outside_skin_choices.code=='OW') and (line.L/1000/200) or 0.0 | roll | change from meters to rool, add /200
|  | [SP04047] | ฝาฉีดโฟมตัวผู้ 42 mm | 42 |  |  |  | 'MF' |  | 'CR' |  |  | 2 | 2 | (line.mat_camlock_choices.code == 'CR') and (line.T.value == 42 and line.mat_joint_choices.code == 'MF') and (2) or 0 | pcs
|  | [SP04043] | ฝาฉีดโฟมตัวเมีย 42 mm | 42 |  |  |  | 'MF' |  | 'CR' |  |  | 2 | 2 | (line.mat_camlock_choices.code == 'CR') and (line.T.value == 42 and line.mat_joint_choices.code == 'MF') and (2) or 0 | pcs
|  | [SP04047] | ฝาฉีดโฟมตัวผู้ 42 mm | 42 |  |  |  | 'MM' |  | 'CR' |  |  | 4 | 4 | (line.mat_camlock_choices.code == 'CR') and (line.T.value == 42 and line.mat_joint_choices.code == 'MM') and (4) or 0 | pcs
|  | [SP04043] | ฝาฉีดโฟมตัวเมีย 42 mm | 42 |  |  |  | 'FF' |  | 'CR' |  |  | 4 | 4 | (line.mat_camlock_choices.code == 'CR') and (line.T.value == 42 and line.mat_joint_choices.code == 'FF') and (4) or 0 | pcs
|  | [SP04047] | ฝาฉีดโฟมตัวผู้ 42 mm | 42 |  |  |  | 'MN' |  | 'CR' |  |  | 2 | 2 | (line.mat_camlock_choices.code == 'CR') and (line.T.value == 42 and line.mat_joint_choices.code == 'MN') and (2) or 0 | pcs
|  | [SP04043] | ฝาฉีดโฟมตัวเมีย 42 mm | 42 |  |  |  | 'FN' |  | 'CR' |  |  | 2 | 2 | (line.mat_camlock_choices.code == 'CR') and (line.T.value == 42 and line.mat_joint_choices.code == 'FN') and (2) or 0 | pcs
|  | [SP04048] | ฝาฉีดโฟมตัวผู้ 50 mm | 50 |  |  |  | 'MF' |  | 'CR' |  |  | 2 | 2 | (line.mat_camlock_choices.code == 'CR') and (line.T.value == 50 and line.mat_joint_choices.code == 'MF') and (2) or 0 | pcs
|  | [SP04044] | ฝาฉีดโฟมตัวเมีย 50 mm | 50 |  |  |  | 'MF' |  | 'CR' |  |  | 2 | 2 | (line.mat_camlock_choices.code == 'CR') and (line.T.value == 50 and line.mat_joint_choices.code == 'MF') and (2) or 0 | pcs
|  | [SP04048] | ฝาฉีดโฟมตัวผู้ 50 mm | 50 |  |  |  | 'MM' |  | 'CR' |  |  | 4 | 4 | (line.mat_camlock_choices.code == 'CR') and (line.T.value == 50 and line.mat_joint_choices.code == 'MM') and (4) or 0 | pcs
|  | [SP04044] | ฝาฉีดโฟมตัวเมีย 50 mm | 50 |  |  |  | 'FF' |  | 'CR' |  |  | 4 | 4 | (line.mat_camlock_choices.code == 'CR') and (line.T.value == 50 and line.mat_joint_choices.code == 'FF') and (4) or 0 | pcs
|  | [SP04048] | ฝาฉีดโฟมตัวผู้ 50 mm | 50 |  |  |  | 'MN' |  | 'CR' |  |  | 2 | 2 | (line.mat_camlock_choices.code == 'CR') and (line.T.value == 50 and line.mat_joint_choices.code == 'MN') and (2) or 0 | pcs
|  | [SP04044] | ฝาฉีดโฟมตัวเมีย 50 mm | 50 |  |  |  | 'FN' |  | 'CR' |  |  | 2 | 2 | (line.mat_camlock_choices.code == 'CR') and (line.T.value == 50 and line.mat_joint_choices.code == 'FN') and (2) or 0 | pcs
|  | [SP04049] | ฝาฉีดโฟมตัวผู้ 75 mm | 75 |  |  |  | 'MF' |  | 'CR' |  |  | 2 | 2 | (line.mat_camlock_choices.code == 'CR') and (line.T.value == 75 and line.mat_joint_choices.code == 'MF') and (2) or 0 | pcs
|  | [SP04045] | ฝาฉีดโฟมตัวเมีย 75 mm | 75 |  |  |  | 'MF' |  | 'CR' |  |  | 2 | 2 | (line.mat_camlock_choices.code == 'CR') and (line.T.value == 75 and line.mat_joint_choices.code == 'MF') and (2) or 0 | pcs
|  | [SP04049] | ฝาฉีดโฟมตัวผู้ 75 mm | 75 |  |  |  | 'MM' |  | 'CR' |  |  | 4 | 4 | (line.mat_camlock_choices.code == 'CR') and (line.T.value == 75 and line.mat_joint_choices.code == 'MM') and (4) or 0 | pcs
|  | [SP04045] | ฝาฉีดโฟมตัวเมีย 75 mm | 75 |  |  |  | 'FF' |  | 'CR' |  |  | 4 | 4 | (line.mat_camlock_choices.code == 'CR') and (line.T.value == 75 and line.mat_joint_choices.code == 'FF') and (4) or 0 | pcs
|  | [SP04049] | ฝาฉีดโฟมตัวผู้ 75 mm | 75 |  |  |  | 'MN' |  | 'CR' |  |  | 2 | 2 | (line.mat_camlock_choices.code == 'CR') and (line.T.value == 75 and line.mat_joint_choices.code == 'MN') and (2) or 0 | pcs
|  | [SP04045] | ฝาฉีดโฟมตัวเมีย 75 mm | 75 |  |  |  | 'FN' |  | 'CR' |  |  | 2 | 2 | (line.mat_camlock_choices.code == 'CR') and (line.T.value == 75 and line.mat_joint_choices.code == 'FN') and (2) or 0 | pcs
|  | [SP04050] | ฝาฉีดโฟมตัวผู้ 100 mm | 100 |  |  |  | 'MF' |  | 'CR' |  |  | 2 | 2 | (line.mat_camlock_choices.code == 'CR') and (line.T.value == 100 and line.mat_joint_choices.code == 'MF') and (2) or 0 | pcs
|  | [SP04046] | ฝาฉีดโฟมตัวเมีย 100 mm | 100 |  |  |  | 'MF' |  | 'CR' |  |  | 2 | 2 | (line.mat_camlock_choices.code == 'CR') and (line.T.value == 100 and line.mat_joint_choices.code == 'MF') and (2) or 0 | pcs
|  | [SP04050] | ฝาฉีดโฟมตัวผู้ 100 mm | 100 |  |  |  | 'MM' |  | 'CR' |  |  | 4 | 4 | (line.mat_camlock_choices.code == 'CR') and (line.T.value == 100 and line.mat_joint_choices.code == 'MM') and (4) or 0 | pcs
|  | [SP04046] | ฝาฉีดโฟมตัวเมีย 100 mm | 100 |  |  |  | 'FF' |  | 'CR' |  |  | 4 | 4 | (line.mat_camlock_choices.code == 'CR') and (line.T.value == 100 and line.mat_joint_choices.code == 'FF') and (4) or 0 | pcs
|  | [SP04050] | ฝาฉีดโฟมตัวผู้ 100 mm | 100 |  |  |  | 'MN' |  | 'CR' |  |  | 2 | 2 | (line.mat_camlock_choices.code == 'CR') and (line.T.value == 100 and line.mat_joint_choices.code == 'MN') and (2) or 0 | pcs
|  | [SP04046] | ฝาฉีดโฟมตัวเมีย 100 mm | 100 |  |  |  | 'FN' |  | 'CR' |  |  | 2 | 2 | (line.mat_camlock_choices.code == 'CR') and (line.T.value == 100 and line.mat_joint_choices.code == 'FN') and (2) or 0 | pcs

## 01 Slip Joint (Clean Room)
Conditions
BOM Template |  | Code | Product | T | ระยะขอบ | W+ระยะขอบ > | W+ระยะขอบ <= | Joint Choice | Insulation | Camlock Choice | Inside Skin Choice | Outside Skin Choice | BOM Formula | OpenERP Formula | Final Formula | UOM
Slip Joint (Clean Room & AHU) |  | [SP05006] | PPGI 0,5 mm 914w (OFF WHITE) |  | 59 |  | 457 | 'MF','MM','FF' |  |  | 'OW' | 'OW' | 457xL/1000000x3.75x2 | 457*line.L/1000000*3.75*2 | ((59+line.W)<=457) and (line.mat_joint_choices.code in ('MF','MM','FF')) and (line.mat_inside_skin_choices.code=='OW') and (line.mat_outside_skin_choices.code=='OW') and (457*line.L/1000000*3.75*2) or 0.0 | kg
|  | [SP05007] | PPGI 0,5mm 1219w (OFF WHITE) |  | 59 | 457 | 610 | 'MF','MM','FF' |  |  | 'OW' | 'OW' | 610xL/1000000x3.75x2 | 610*line.L/1000000*3.75*2 | ((59+line.W)>457 and (59+line.W)<=610) and (line.mat_joint_choices.code in ('MF','MM','FF')) and (line.mat_inside_skin_choices.code=='OW') and (line.mat_outside_skin_choices.code=='OW') and (610*line.L/1000000*3.75*2) or 0.0 | kg
|  | [SP05006] | PPGI 0,5 mm 914w (OFF WHITE) |  | 59 | 610 | 914 | 'MF','MM','FF' |  |  | 'OW' | 'OW' | 914xL/1000000x3.75x2 | 914*line.L/1000000*3.75*2 | ((59+line.W)>610 and (59+line.W)<=914) and (line.mat_joint_choices.code in ('MF','MM','FF')) and (line.mat_inside_skin_choices.code=='OW') and (line.mat_outside_skin_choices.code=='OW') and (914*line.L/1000000*3.75*2) or 0.0 | kg
|  | [SP05007] | PPGI 0,5mm 1219w (OFF WHITE) |  | 59 | 914 |  | 'MF','MM','FF' |  |  | 'OW' | 'OW' | 1219xL/1000000x3.75x2 | 1219*line.L/1000000*3.75*2 | ((59+line.W)>914) and (line.mat_joint_choices.code in ('MF','MM','FF')) and (line.mat_inside_skin_choices.code=='OW') and (line.mat_outside_skin_choices.code=='OW') and (1219*line.L/1000000*3.75*2) or 0.0 | kg
|  | [SP05008] | PPGI 0,5mm 914w (ALPINE WHITE) |  | 59 |  | 457 | 'MF','MM','FF' |  |  | 'AW' | 'AW' | 457xL/1000000x3.4x2 | 457*line.L/1000000*3.4*2 | ((59+line.W)<=457) and (line.mat_joint_choices.code in ('MF','MM','FF')) and (line.mat_inside_skin_choices.code=='AW') and (line.mat_outside_skin_choices.code=='AW') and (457*line.L/1000000*3.4*2) or 0.0 | kg
|  | [SP05009] | PPGI 0.5 mm.1219w(ALPINE WHITE) |  | 59 | 457 | 610 | 'MF','MM','FF' |  |  | 'AW' | 'AW' | 610xL/1000000x3.4x2 | 610*line.L/1000000*3.4*2 | ((59+line.W)>457 and (59+line.W)<=610) and (line.mat_joint_choices.code in ('MF','MM','FF')) and (line.mat_inside_skin_choices.code=='AW') and (line.mat_outside_skin_choices.code=='AW') and (610*line.L/1000000*3.4*2) or 0.0 | kg
|  | [SP05008] | PPGI 0,5mm 914w (ALPINE WHITE) |  | 59 | 610 | 914 | 'MF','MM','FF' |  |  | 'AW' | 'AW' | 914xL/1000000x3.4x2 | 914*line.L/1000000*3.4*2 | ((59+line.W)>610 and (59+line.W)<=914) and (line.mat_joint_choices.code in ('MF','MM','FF')) and (line.mat_inside_skin_choices.code=='AW') and (line.mat_outside_skin_choices.code=='AW') and (914*line.L/1000000*3.4*2) or 0.0 | kg
|  | [SP05009] | PPGI 0.5 mm.1219w(ALPINE WHITE) |  | 59 | 914 |  | 'MF','MM','FF' |  |  | 'AW' | 'AW' | 1219xL/1000000x3.4x2 | 1219*line.L/1000000*3.4*2 | ((59+line.W)>914) and (line.mat_joint_choices.code in ('MF','MM','FF')) and (line.mat_inside_skin_choices.code=='AW') and (line.mat_outside_skin_choices.code=='AW') and (1219*line.L/1000000*3.4*2) or 0.0 | kg
|  | [SP05006] | PPGI 0,5 mm 914w (OFF WHITE) |  | 59 |  | 457 | 'MF','MM','FF' |  |  | 'GI' | 'OW' | 457xL/1000000x3.75 | 457*line.L/1000000*3.75 | ((59+line.W)<=457) and (line.mat_joint_choices.code in ('MF','MM','FF')) and (line.mat_inside_skin_choices.code=='GI') and (line.mat_outside_skin_choices.code=='OW') and (457*line.L/1000000*3.75) or 0.0 | kg
|  | [SP05004] | GI SHEET 0,4mm 914w |  | 59 |  | 457 | 'MF','MM','FF' |  |  | 'GI' | 'OW' | 457xL/1000000x3.2 | 457*line.L/1000000*3.2 | ((59+line.W)<=457) and (line.mat_joint_choices.code in ('MF','MM','FF')) and (line.mat_inside_skin_choices.code=='GI') and (line.mat_outside_skin_choices.code=='OW') and (457*line.L/1000000*3.2) or 0.0 | kg
|  | [SP05007] | PPGI 0,5mm 1219w (OFF WHITE) |  | 59 | 457 | 610 | 'MF','MM','FF' |  |  | 'GI' | 'OW' | 610xL/1000000x3.75 | 610*line.L/1000000*3.75 | ((59+line.W)>457 and (59+line.W)<=610) and (line.mat_joint_choices.code in ('MF','MM','FF')) and (line.mat_inside_skin_choices.code=='GI') and (line.mat_outside_skin_choices.code=='OW') and (610*line.L/1000000*3.75) or 0.0 | kg
|  | [SP05012] | GI SHEET 0,4mm 1219w |  | 59 | 457 | 610 | 'MF','MM','FF' |  |  | 'GI' | 'OW' | 610xL/1000000x3.2 | 610*line.L/1000000*3.2 | ((59+line.W)>457 and (59+line.W)<=610) and (line.mat_joint_choices.code in ('MF','MM','FF')) and (line.mat_inside_skin_choices.code=='GI') and (line.mat_outside_skin_choices.code=='OW') and (610*line.L/1000000*3.2) or 0.0 | kg
|  | [SP05006] | PPGI 0,5 mm 914w (OFF WHITE) |  | 59 | 610 | 914 | 'MF','MM','FF' |  |  | 'GI' | 'OW' | 914xL/1000000x3.75 | 914*line.L/1000000*3.75 | ((59+line.W)>610 and (59+line.W)<=914) and (line.mat_joint_choices.code in ('MF','MM','FF')) and (line.mat_inside_skin_choices.code=='GI') and (line.mat_outside_skin_choices.code=='OW') and (914*line.L/1000000*3.75) or 0.0 | kg
|  | [SP05004] | GI SHEET 0,4mm 914w |  | 59 | 610 | 914 | 'MF','MM','FF' |  |  | 'GI' | 'OW' | 914xL/1000000x3.2 | 914*line.L/1000000*3.2 | ((59+line.W)>610 and (59+line.W)<=914) and (line.mat_joint_choices.code in ('MF','MM','FF')) and (line.mat_inside_skin_choices.code=='GI') and (line.mat_outside_skin_choices.code=='OW') and (914*line.L/1000000*3.2) or 0.0 | kg
|  | [SP05007] | PPGI 0,5mm 1219w (OFF WHITE) |  | 59 | 914 |  | 'MF','MM','FF' |  |  | 'GI' | 'OW' | 1219xL/1000000x3.75 | 1219*line.L/1000000*3.75 | ((59+line.W)>914) and (line.mat_joint_choices.code in ('MF','MM','FF')) and (line.mat_inside_skin_choices.code=='GI') and (line.mat_outside_skin_choices.code=='OW') and (1219*line.L/1000000*3.75) or 0.0 | kg
|  | [SP05012] | GI SHEET 0,4mm 1219w |  | 59 | 914 |  | 'MF','MM','FF' |  |  | 'GI' | 'OW' | 1219xL/1000000x3.2 | 1219*line.L/1000000*3.2 | ((59+line.W)>914) and (line.mat_joint_choices.code in ('MF','MM','FF')) and (line.mat_inside_skin_choices.code=='GI') and (line.mat_outside_skin_choices.code=='OW') and (1219*line.L/1000000*3.2) or 0.0 | kg
|  | [SP05013] | STANLESS SHEET 0,5mm 1219w |  | 59 |  | 457 | 'MF','MM','FF' |  |  | 'SS' | 'SS' | 457xL/1000000x3.9x2 | 457*line.L/1000000*3.9*2 | ((59+line.W)<=457) and (line.mat_joint_choices.code in ('MF','MM','FF')) and (line.mat_inside_skin_choices.code=='SS') and (line.mat_outside_skin_choices.code=='SS') and (457*line.L/1000000*3.9*2) or 0.0 | kg
|  | [SP05013] | STANLESS SHEET 0,5mm 1219w |  | 59 | 457 | 610 | 'MF','MM','FF' |  |  | 'SS' | 'SS' | 610xL/1000000x3.9x2 | 610*line.L/1000000*3.9*2 | ((59+line.W)>457 and (59+line.W)<=610) and (line.mat_joint_choices.code in ('MF','MM','FF')) and (line.mat_inside_skin_choices.code=='SS') and (line.mat_outside_skin_choices.code=='SS') and (610*line.L/1000000*3.9*2) or 0.0 | kg
|  | [SP05013] | STANLESS SHEET 0,5mm 1219w |  | 59 | 610 | 914 | 'MF','MM','FF' |  |  | 'SS' | 'SS' | 914xL/1000000x3.9x2 | 914*line.L/1000000*3.9*2 | ((59+line.W)>610 and (59+line.W)<=914) and (line.mat_joint_choices.code in ('MF','MM','FF')) and (line.mat_inside_skin_choices.code=='SS') and (line.mat_outside_skin_choices.code=='SS') and (914*line.L/1000000*3.9*2) or 0.0 | kg
|  | [SP05013] | STANLESS SHEET 0,5mm 1219w |  | 59 | 914 |  | 'MF','MM','FF' |  |  | 'SS' | 'SS' | 1219xL/1000000x3.9x2 | 1219*line.L/1000000*3.9*2 | ((59+line.W)>914) and (line.mat_joint_choices.code in ('MF','MM','FF')) and (line.mat_inside_skin_choices.code=='SS') and (line.mat_outside_skin_choices.code=='SS') and (1219*line.L/1000000*3.9*2) or 0.0 | kg
|  | [SP05006] | PPGI 0,5 mm 914w (OFF WHITE) |  | 59 |  | 457 | 'MF','MM','FF' |  |  | 'SS' | 'OW' | 457xL/1000000x3.75 | 457*line.L/1000000*3.75 | ((59+line.W)<=457) and (line.mat_joint_choices.code in ('MF','MM','FF')) and (line.mat_inside_skin_choices.code=='SS') and (line.mat_outside_skin_choices.code=='OW') and (457*line.L/1000000*3.75) or 0.0 | kg
|  | [SP05013] | STANLESS SHEET 0,5mm 1219w |  | 59 |  | 457 | 'MF','MM','FF' |  |  | 'SS' | 'OW' | 457xL/1000000x3.9 | 457*line.L/1000000*3.9 | ((59+line.W)<=457) and (line.mat_joint_choices.code in ('MF','MM','FF')) and (line.mat_inside_skin_choices.code=='SS') and (line.mat_outside_skin_choices.code=='OW') and (457*line.L/1000000*3.9) or 0.0 | kg
|  | [SP05007] | PPGI 0,5mm 1219w (OFF WHITE) |  | 59 | 457 | 610 | 'MF','MM','FF' |  |  | 'SS' | 'OW' | 610xL/1000000x3.75 | 610*line.L/1000000*3.75 | ((59+line.W)>457 and (59+line.W)<=610) and (line.mat_joint_choices.code in ('MF','MM','FF')) and (line.mat_inside_skin_choices.code=='SS') and (line.mat_outside_skin_choices.code=='OW') and (610*line.L/1000000*3.75) or 0.0 | kg
|  | [SP05013] | STANLESS SHEET 0,5mm 1219w |  | 59 | 457 | 610 | 'MF','MM','FF' |  |  | 'SS' | 'OW' | 610xL/1000000x3.9 | 610*line.L/1000000*3.9 | ((59+line.W)>457 and (59+line.W)<=610) and (line.mat_joint_choices.code in ('MF','MM','FF')) and (line.mat_inside_skin_choices.code=='SS') and (line.mat_outside_skin_choices.code=='OW') and (610*line.L/1000000*3.9) or 0.0 | kg
|  | [SP05006] | PPGI 0,5 mm 914w (OFF WHITE) |  | 59 | 610 | 914 | 'MF','MM','FF' |  |  | 'SS' | 'OW' | 914xL/1000000x3.75 | 914*line.L/1000000*3.75 | ((59+line.W)>610 and (59+line.W)<=914) and (line.mat_joint_choices.code in ('MF','MM','FF')) and (line.mat_inside_skin_choices.code=='SS') and (line.mat_outside_skin_choices.code=='OW') and (914*line.L/1000000*3.75) or 0.0 | kg
|  | [SP05013] | STANLESS SHEET 0,5mm 1219w |  | 59 | 610 | 914 | 'MF','MM','FF' |  |  | 'SS' | 'OW' | 914xL/1000000x3.9 | 914*line.L/1000000*3.9 | ((59+line.W)>610 and (59+line.W)<=914) and (line.mat_joint_choices.code in ('MF','MM','FF')) and (line.mat_inside_skin_choices.code=='SS') and (line.mat_outside_skin_choices.code=='OW') and (914*line.L/1000000*3.9) or 0.0 | kg
|  | [SP05007] | PPGI 0,5mm 1219w (OFF WHITE) |  | 59 | 914 |  | 'MF','MM','FF' |  |  | 'SS' | 'OW' | 1219xL/1000000x3.75 | 1219*line.L/1000000*3.75 | ((59+line.W)>914) and (line.mat_joint_choices.code in ('MF','MM','FF')) and (line.mat_inside_skin_choices.code=='SS') and (line.mat_outside_skin_choices.code=='OW') and (1219*line.L/1000000*3.75) or 0.0 | kg
|  | [SP05013] | STANLESS SHEET 0,5mm 1219w |  | 59 | 914 |  | 'MF','MM','FF' |  |  | 'SS' | 'OW' | 1219xL/1000000x3.9 | 1219*line.L/1000000*3.9 | ((59+line.W)>914) and (line.mat_joint_choices.code in ('MF','MM','FF')) and (line.mat_inside_skin_choices.code=='SS') and (line.mat_outside_skin_choices.code=='OW') and (1219*line.L/1000000*3.9) or 0.0 | kg
| 2014-04-04 | [SP05006] | PPGI 0,5 mm 914w (OFF WHITE) |  | 59 |  | 457 | 'MF','MM','FF' |  |  | 'OW' | 'SS' | 457xL/1000000x3.75 | 457*line.L/1000000*3.75 | ((59+line.W)<=457) and (line.mat_joint_choices.code in ('MF','MM','FF')) and (line.mat_inside_skin_choices.code=='OW') and (line.mat_outside_skin_choices.code=='SS') and (457*line.L/1000000*3.75) or 0.0 | kg
| 2014-04-04 | [SP05013] | STANLESS SHEET 0,5mm 1219w |  | 59 |  | 457 | 'MF','MM','FF' |  |  | 'OW' | 'SS' | 457xL/1000000x3.9 | 457*line.L/1000000*3.9 | ((59+line.W)<=457) and (line.mat_joint_choices.code in ('MF','MM','FF')) and (line.mat_inside_skin_choices.code=='OW') and (line.mat_outside_skin_choices.code=='SS') and (457*line.L/1000000*3.9) or 0.0 | kg
| 2014-04-04 | [SP05007] | PPGI 0,5mm 1219w (OFF WHITE) |  | 59 | 457 | 610 | 'MF','MM','FF' |  |  | 'OW' | 'SS' | 610xL/1000000x3.75 | 610*line.L/1000000*3.75 | ((59+line.W)>457 and (59+line.W)<=610) and (line.mat_joint_choices.code in ('MF','MM','FF')) and (line.mat_inside_skin_choices.code=='OW') and (line.mat_outside_skin_choices.code=='SS') and (610*line.L/1000000*3.75) or 0.0 | kg
| 2014-04-04 | [SP05013] | STANLESS SHEET 0,5mm 1219w |  | 59 | 457 | 610 | 'MF','MM','FF' |  |  | 'OW' | 'SS' | 610xL/1000000x3.9 | 610*line.L/1000000*3.9 | ((59+line.W)>457 and (59+line.W)<=610) and (line.mat_joint_choices.code in ('MF','MM','FF')) and (line.mat_inside_skin_choices.code=='OW') and (line.mat_outside_skin_choices.code=='SS') and (610*line.L/1000000*3.9) or 0.0 | kg
| 2014-04-04 | [SP05006] | PPGI 0,5 mm 914w (OFF WHITE) |  | 59 | 610 | 914 | 'MF','MM','FF' |  |  | 'OW' | 'SS' | 914xL/1000000x3.75 | 914*line.L/1000000*3.75 | ((59+line.W)>610 and (59+line.W)<=914) and (line.mat_joint_choices.code in ('MF','MM','FF')) and (line.mat_inside_skin_choices.code=='OW') and (line.mat_outside_skin_choices.code=='SS') and (914*line.L/1000000*3.75) or 0.0 | kg
| 2014-04-04 | [SP05013] | STANLESS SHEET 0,5mm 1219w |  | 59 | 610 | 914 | 'MF','MM','FF' |  |  | 'OW' | 'SS' | 914xL/1000000x3.9 | 914*line.L/1000000*3.9 | ((59+line.W)>610 and (59+line.W)<=914) and (line.mat_joint_choices.code in ('MF','MM','FF')) and (line.mat_inside_skin_choices.code=='OW') and (line.mat_outside_skin_choices.code=='SS') and (914*line.L/1000000*3.9) or 0.0 | kg
| 2014-04-04 | [SP05007] | PPGI 0,5mm 1219w (OFF WHITE) |  | 59 | 914 |  | 'MF','MM','FF' |  |  | 'OW' | 'SS' | 1219xL/1000000x3.75 | 1219*line.L/1000000*3.75 | ((59+line.W)>914) and (line.mat_joint_choices.code in ('MF','MM','FF')) and (line.mat_inside_skin_choices.code=='OW') and (line.mat_outside_skin_choices.code=='SS') and (1219*line.L/1000000*3.75) or 0.0 | kg
| 2014-04-04 | [SP05013] | STANLESS SHEET 0,5mm 1219w |  | 59 | 914 |  | 'MF','MM','FF' |  |  | 'OW' | 'SS' | 1219xL/1000000x3.9 | 1219*line.L/1000000*3.9 | ((59+line.W)>914) and (line.mat_joint_choices.code in ('MF','MM','FF')) and (line.mat_inside_skin_choices.code=='OW') and (line.mat_outside_skin_choices.code=='SS') and (1219*line.L/1000000*3.9) or 0.0 | kg
| 2014-04-04 | [SP05006] | PPGI 0,5 mm 914w (OFF WHITE) |  | 59 |  | 457 | 'MF','MM','FF' |  |  | 'OW' | 'GI' | 457xL/1000000x3.75 | 457*line.L/1000000*3.75 | ((59+line.W)<=457) and (line.mat_joint_choices.code in ('MF','MM','FF')) and (line.mat_inside_skin_choices.code=='OW') and (line.mat_outside_skin_choices.code=='GI') and (457*line.L/1000000*3.75) or 0.0 | kg
| 2014-04-04 | [SP05004] | GI SHEET 0,4mm 914w |  | 59 |  | 457 | 'MF','MM','FF' |  |  | 'OW' | 'GI' | 457xL/1000000x3.2 | 457*line.L/1000000*3.2 | ((59+line.W)<=457) and (line.mat_joint_choices.code in ('MF','MM','FF')) and (line.mat_inside_skin_choices.code=='OW') and (line.mat_outside_skin_choices.code=='GI') and (457*line.L/1000000*3.2) or 0.0 | kg
| 2014-04-04 | [SP05007] | PPGI 0,5mm 1219w (OFF WHITE) |  | 59 | 457 | 610 | 'MF','MM','FF' |  |  | 'OW' | 'GI' | 610xL/1000000x3.75 | 610*line.L/1000000*3.75 | ((59+line.W)>457 and (59+line.W)<=610) and (line.mat_joint_choices.code in ('MF','MM','FF')) and (line.mat_inside_skin_choices.code=='OW') and (line.mat_outside_skin_choices.code=='GI') and (610*line.L/1000000*3.75) or 0.0 | kg
| 2014-04-04 | [SP05012] | GI SHEET 0,4mm 1219w |  | 59 | 457 | 610 | 'MF','MM','FF' |  |  | 'OW' | 'GI' | 610xL/1000000x3.2 | 610*line.L/1000000*3.2 | ((59+line.W)>457 and (59+line.W)<=610) and (line.mat_joint_choices.code in ('MF','MM','FF')) and (line.mat_inside_skin_choices.code=='OW') and (line.mat_outside_skin_choices.code=='GI') and (610*line.L/1000000*3.2) or 0.0 | kg
| 2014-04-04 | [SP05006] | PPGI 0,5 mm 914w (OFF WHITE) |  | 59 | 610 | 914 | 'MF','MM','FF' |  |  | 'OW' | 'GI' | 914xL/1000000x3.75 | 914*line.L/1000000*3.75 | ((59+line.W)>610 and (59+line.W)<=914) and (line.mat_joint_choices.code in ('MF','MM','FF')) and (line.mat_inside_skin_choices.code=='OW') and (line.mat_outside_skin_choices.code=='GI') and (914*line.L/1000000*3.75) or 0.0 | kg
| 2014-04-04 | [SP05004] | GI SHEET 0,4mm 914w |  | 59 | 610 | 914 | 'MF','MM','FF' |  |  | 'OW' | 'GI' | 914xL/1000000x3.2 | 914*line.L/1000000*3.2 | ((59+line.W)>610 and (59+line.W)<=914) and (line.mat_joint_choices.code in ('MF','MM','FF')) and (line.mat_inside_skin_choices.code=='OW') and (line.mat_outside_skin_choices.code=='GI') and (914*line.L/1000000*3.2) or 0.0 | kg
| 2014-04-04 | [SP05007] | PPGI 0,5mm 1219w (OFF WHITE) |  | 59 | 914 |  | 'MF','MM','FF' |  |  | 'OW' | 'GI' | 1219xL/1000000x3.75 | 1219*line.L/1000000*3.75 | ((59+line.W)>914) and (line.mat_joint_choices.code in ('MF','MM','FF')) and (line.mat_inside_skin_choices.code=='OW') and (line.mat_outside_skin_choices.code=='GI') and (1219*line.L/1000000*3.75) or 0.0 | kg
| 2014-04-04 | [SP05012] | GI SHEET 0,4mm 1219w |  | 59 | 914 |  | 'MF','MM','FF' |  |  | 'OW' | 'GI' | 1219xL/1000000x3.2 | 1219*line.L/1000000*3.2 | ((59+line.W)>914) and (line.mat_joint_choices.code in ('MF','MM','FF')) and (line.mat_inside_skin_choices.code=='OW') and (line.mat_outside_skin_choices.code=='GI') and (1219*line.L/1000000*3.2) or 0.0 | kg
| 2014-04-04 | [SP05004] | GI SHEET 0,4mm 914w |  | 59 |  | 457 | 'MF','MM','FF' |  |  | 'GI' | 'GI' | 457xL/1000000x3.2x2 | 457*line.L/1000000*3.2*2 | ((59+line.W)<=457) and (line.mat_joint_choices.code in ('MF','MM','FF')) and (line.mat_inside_skin_choices.code=='GI') and (line.mat_outside_skin_choices.code=='GI') and (457*line.L/1000000*3.2*2) or 0.0 | kg
| 2014-04-04 | [SP05012] | GI SHEET 0,4mm 1219w |  | 59 | 457 | 610 | 'MF','MM','FF' |  |  | 'GI' | 'GI' | 610xL/1000000x3.2x2 | 610*line.L/1000000*3.2*2 | ((59+line.W)>457 and (59+line.W)<=610) and (line.mat_joint_choices.code in ('MF','MM','FF')) and (line.mat_inside_skin_choices.code=='GI') and (line.mat_outside_skin_choices.code=='GI') and (610*line.L/1000000*3.2*2) or 0.0 | kg
| 2014-04-04 | [SP05004] | GI SHEET 0,4mm 914w |  | 59 | 610 | 914 | 'MF','MM','FF' |  |  | 'GI' | 'GI' | 914xL/1000000x3.2x2 | 914*line.L/1000000*3.2*2 | ((59+line.W)>610 and (59+line.W)<=914) and (line.mat_joint_choices.code in ('MF','MM','FF')) and (line.mat_inside_skin_choices.code=='GI') and (line.mat_outside_skin_choices.code=='GI') and (914*line.L/1000000*3.2*2) or 0.0 | kg
| 2014-04-04 | [SP05012] | GI SHEET 0,4mm 1219w |  | 59 | 914 |  | 'MF','MM','FF' |  |  | 'GI' | 'GI' | 1219xL/1000000x3.2x2 | 1219*line.L/1000000*3.2*2 | ((59+line.W)>914) and (line.mat_joint_choices.code in ('MF','MM','FF')) and (line.mat_inside_skin_choices.code=='GI') and (line.mat_outside_skin_choices.code=='GI') and (1219*line.L/1000000*3.2*2) or 0.0 | kg
|  | [SP05006] | PPGI 0,5 mm 914w (OFF WHITE) |  | 39 |  | 457 | 'MN','FN' |  |  | 'OW' | 'OW' | 457xL/1000000x3.75x2 | 457*line.L/1000000*3.75*2 | ((39+line.W)<=457) and (line.mat_joint_choices.code in ('MN','FN')) and (line.mat_inside_skin_choices.code=='OW') and (line.mat_outside_skin_choices.code=='OW') and (457*line.L/1000000*3.75*2) or 0.0 | kg
|  | [SP05007] | PPGI 0,5mm 1219w (OFF WHITE) |  | 39 | 457 | 610 | 'MN','FN' |  |  | 'OW' | 'OW' | 610xL/1000000x3.75x2 | 610*line.L/1000000*3.75*2 | ((39+line.W)>457 and (39+line.W)<=610) and (line.mat_joint_choices.code in ('MN','FN')) and (line.mat_inside_skin_choices.code=='OW') and (line.mat_outside_skin_choices.code=='OW') and (610*line.L/1000000*3.75*2) or 0.0 | kg
|  | [SP05006] | PPGI 0,5 mm 914w (OFF WHITE) |  | 39 | 610 | 914 | 'MN','FN' |  |  | 'OW' | 'OW' | 914xL/1000000x3.75x2 | 914*line.L/1000000*3.75*2 | ((39+line.W)>610 and (39+line.W)<=914) and (line.mat_joint_choices.code in ('MN','FN')) and (line.mat_inside_skin_choices.code=='OW') and (line.mat_outside_skin_choices.code=='OW') and (914*line.L/1000000*3.75*2) or 0.0 | kg
|  | [SP05007] | PPGI 0,5mm 1219w (OFF WHITE) |  | 39 | 914 |  | 'MN','FN' |  |  | 'OW' | 'OW' | 1219xL/1000000x3.75x2 | 1219*line.L/1000000*3.75*2 | ((39+line.W)>914) and (line.mat_joint_choices.code in ('MN','FN')) and (line.mat_inside_skin_choices.code=='OW') and (line.mat_outside_skin_choices.code=='OW') and (1219*line.L/1000000*3.75*2) or 0.0 | kg
|  | [SP05008] | PPGI 0,5mm 914w (ALPINE WHITE) |  | 39 |  | 457 | 'MN','FN' |  |  | 'AW' | 'AW' | 457xL/1000000x3.4x2 | 457*line.L/1000000*3.4*2 | ((39+line.W)<=457) and (line.mat_joint_choices.code in ('MN','FN')) and (line.mat_inside_skin_choices.code=='AW') and (line.mat_outside_skin_choices.code=='AW') and (457*line.L/1000000*3.4*2) or 0.0 | kg
|  | [SP05009] | PPGI 0.5 mm.1219w(ALPINE WHITE) |  | 39 | 457 | 610 | 'MN','FN' |  |  | 'AW' | 'AW' | 610xL/1000000x3.4x2 | 610*line.L/1000000*3.4*2 | ((39+line.W)>457 and (39+line.W)<=610) and (line.mat_joint_choices.code in ('MN','FN')) and (line.mat_inside_skin_choices.code=='AW') and (line.mat_outside_skin_choices.code=='AW') and (610*line.L/1000000*3.4*2) or 0.0 | kg
|  | [SP05008] | PPGI 0,5mm 914w (ALPINE WHITE) |  | 39 | 610 | 914 | 'MN','FN' |  |  | 'AW' | 'AW' | 914xL/1000000x3.4x2 | 914*line.L/1000000*3.4*2 | ((39+line.W)>610 and (39+line.W)<=914) and (line.mat_joint_choices.code in ('MN','FN')) and (line.mat_inside_skin_choices.code=='AW') and (line.mat_outside_skin_choices.code=='AW') and (914*line.L/1000000*3.4*2) or 0.0 | kg
|  | [SP05009] | PPGI 0.5 mm.1219w(ALPINE WHITE) |  | 39 | 914 |  | 'MN','FN' |  |  | 'AW' | 'AW' | 1219xL/1000000x3.4x2 | 1219*line.L/1000000*3.4*2 | ((39+line.W)>914) and (line.mat_joint_choices.code in ('MN','FN')) and (line.mat_inside_skin_choices.code=='AW') and (line.mat_outside_skin_choices.code=='AW') and (1219*line.L/1000000*3.4*2) or 0.0 | kg
|  | [SP05006] | PPGI 0,5 mm 914w (OFF WHITE) |  | 39 |  | 457 | 'MN','FN' |  |  | 'GI' | 'OW' | 457xL/1000000x3.75 | 457*line.L/1000000*3.75 | ((39+line.W)<=457) and (line.mat_joint_choices.code in ('MN','FN')) and (line.mat_inside_skin_choices.code=='GI') and (line.mat_outside_skin_choices.code=='OW') and (457*line.L/1000000*3.75) or 0.0 | kg
|  | [SP05004] | GI SHEET 0,4mm 914w |  | 39 |  | 457 | 'MN','FN' |  |  | 'GI' | 'OW' | 457xL/1000000x3.2 | 457*line.L/1000000*3.2 | ((39+line.W)<=457) and (line.mat_joint_choices.code in ('MN','FN')) and (line.mat_inside_skin_choices.code=='GI') and (line.mat_outside_skin_choices.code=='OW') and (457*line.L/1000000*3.2) or 0.0 | kg
|  | [SP05007] | PPGI 0,5mm 1219w (OFF WHITE) |  | 39 | 457 | 610 | 'MN','FN' |  |  | 'GI' | 'OW' | 610xL/1000000x3.75 | 610*line.L/1000000*3.75 | ((39+line.W)>457 and (39+line.W)<=610) and (line.mat_joint_choices.code in ('MN','FN')) and (line.mat_inside_skin_choices.code=='GI') and (line.mat_outside_skin_choices.code=='OW') and (610*line.L/1000000*3.75) or 0.0 | kg
|  | [SP05012] | GI SHEET 0,4mm 1219w |  | 39 | 457 | 610 | 'MN','FN' |  |  | 'GI' | 'OW' | 610xL/1000000x3.2 | 610*line.L/1000000*3.2 | ((39+line.W)>457 and (39+line.W)<=610) and (line.mat_joint_choices.code in ('MN','FN')) and (line.mat_inside_skin_choices.code=='GI') and (line.mat_outside_skin_choices.code=='OW') and (610*line.L/1000000*3.2) or 0.0 | kg
|  | [SP05006] | PPGI 0,5 mm 914w (OFF WHITE) |  | 39 | 610 | 914 | 'MN','FN' |  |  | 'GI' | 'OW' | 914xL/1000000x3.75 | 914*line.L/1000000*3.75 | ((39+line.W)>610 and (39+line.W)<=914) and (line.mat_joint_choices.code in ('MN','FN')) and (line.mat_inside_skin_choices.code=='GI') and (line.mat_outside_skin_choices.code=='OW') and (914*line.L/1000000*3.75) or 0.0 | kg
|  | [SP05004] | GI SHEET 0,4mm 914w |  | 39 | 610 | 914 | 'MN','FN' |  |  | 'GI' | 'OW' | 914xL/1000000x3.2 | 914*line.L/1000000*3.2 | ((39+line.W)>610 and (39+line.W)<=914) and (line.mat_joint_choices.code in ('MN','FN')) and (line.mat_inside_skin_choices.code=='GI') and (line.mat_outside_skin_choices.code=='OW') and (914*line.L/1000000*3.2) or 0.0 | kg
|  | [SP05007] | PPGI 0,5mm 1219w (OFF WHITE) |  | 39 | 914 |  | 'MN','FN' |  |  | 'GI' | 'OW' | 1219xL/1000000x3.75 | 1219*line.L/1000000*3.75 | ((39+line.W)>914) and (line.mat_joint_choices.code in ('MN','FN')) and (line.mat_inside_skin_choices.code=='GI') and (line.mat_outside_skin_choices.code=='OW') and (1219*line.L/1000000*3.75) or 0.0 | kg
|  | [SP05012] | GI SHEET 0,4mm 1219w |  | 39 | 914 |  | 'MN','FN' |  |  | 'GI' | 'OW' | 1219xL/1000000x3.2 | 1219*line.L/1000000*3.2 | ((39+line.W)>914) and (line.mat_joint_choices.code in ('MN','FN')) and (line.mat_inside_skin_choices.code=='GI') and (line.mat_outside_skin_choices.code=='OW') and (1219*line.L/1000000*3.2) or 0.0 | kg
|  | [SP05013] | STANLESS SHEET 0,5mm 1219w |  | 39 |  | 457 | 'MN','FN' |  |  | 'SS' | 'SS' | 457xL/1000000x3.9x2 | 457*line.L/1000000*3.9*2 | ((39+line.W)<=457) and (line.mat_joint_choices.code in ('MN','FN')) and (line.mat_inside_skin_choices.code=='SS') and (line.mat_outside_skin_choices.code=='SS') and (457*line.L/1000000*3.9*2) or 0.0 | kg
|  | [SP05013] | STANLESS SHEET 0,5mm 1219w |  | 39 | 457 | 610 | 'MN','FN' |  |  | 'SS' | 'SS' | 610xL/1000000x3.9x2 | 610*line.L/1000000*3.9*2 | ((39+line.W)>457 and (39+line.W)<=610) and (line.mat_joint_choices.code in ('MN','FN')) and (line.mat_inside_skin_choices.code=='SS') and (line.mat_outside_skin_choices.code=='SS') and (610*line.L/1000000*3.9*2) or 0.0 | kg
|  | [SP05013] | STANLESS SHEET 0,5mm 1219w |  | 39 | 610 | 914 | 'MN','FN' |  |  | 'SS' | 'SS' | 914xL/1000000x3.9x2 | 914*line.L/1000000*3.9*2 | ((39+line.W)>610 and (39+line.W)<=914) and (line.mat_joint_choices.code in ('MN','FN')) and (line.mat_inside_skin_choices.code=='SS') and (line.mat_outside_skin_choices.code=='SS') and (914*line.L/1000000*3.9*2) or 0.0 | kg
|  | [SP05013] | STANLESS SHEET 0,5mm 1219w |  | 39 | 914 |  | 'MN','FN' |  |  | 'SS' | 'SS' | 1219xL/1000000x3.9x2 | 1219*line.L/1000000*3.9*2 | ((39+line.W)>914) and (line.mat_joint_choices.code in ('MN','FN')) and (line.mat_inside_skin_choices.code=='SS') and (line.mat_outside_skin_choices.code=='SS') and (1219*line.L/1000000*3.9*2) or 0.0 | kg
|  | [SP05006] | PPGI 0,5 mm 914w (OFF WHITE) |  | 39 |  | 457 | 'MN','FN' |  |  | 'SS' | 'OW' | 457xL/1000000x3.75 | 457*line.L/1000000*3.75 | ((39+line.W)<=457) and (line.mat_joint_choices.code in ('MN','FN')) and (line.mat_inside_skin_choices.code=='SS') and (line.mat_outside_skin_choices.code=='OW') and (457*line.L/1000000*3.75) or 0.0 | kg
|  | [SP05013] | STANLESS SHEET 0,5mm 1219w |  | 39 |  | 457 | 'MN','FN' |  |  | 'SS' | 'OW' | 457xL/1000000x3.9 | 457*line.L/1000000*3.9 | ((39+line.W)<=457) and (line.mat_joint_choices.code in ('MN','FN')) and (line.mat_inside_skin_choices.code=='SS') and (line.mat_outside_skin_choices.code=='OW') and (457*line.L/1000000*3.9) or 0.0 | kg
|  | [SP05007] | PPGI 0,5mm 1219w (OFF WHITE) |  | 39 | 457 | 610 | 'MN','FN' |  |  | 'SS' | 'OW' | 610xL/1000000x3.75 | 610*line.L/1000000*3.75 | ((39+line.W)>457 and (39+line.W)<=610) and (line.mat_joint_choices.code in ('MN','FN')) and (line.mat_inside_skin_choices.code=='SS') and (line.mat_outside_skin_choices.code=='OW') and (610*line.L/1000000*3.75) or 0.0 | kg
|  | [SP05013] | STANLESS SHEET 0,5mm 1219w |  | 39 | 457 | 610 | 'MN','FN' |  |  | 'SS' | 'OW' | 610xL/1000000x3.9 | 610*line.L/1000000*3.9 | ((39+line.W)>457 and (39+line.W)<=610) and (line.mat_joint_choices.code in ('MN','FN')) and (line.mat_inside_skin_choices.code=='SS') and (line.mat_outside_skin_choices.code=='OW') and (610*line.L/1000000*3.9) or 0.0 | kg
|  | [SP05006] | PPGI 0,5 mm 914w (OFF WHITE) |  | 39 | 610 | 914 | 'MN','FN' |  |  | 'SS' | 'OW' | 914xL/1000000x3.75 | 914*line.L/1000000*3.75 | ((39+line.W)>610 and (39+line.W)<=914) and (line.mat_joint_choices.code in ('MN','FN')) and (line.mat_inside_skin_choices.code=='SS') and (line.mat_outside_skin_choices.code=='OW') and (914*line.L/1000000*3.75) or 0.0 | kg
|  | [SP05013] | STANLESS SHEET 0,5mm 1219w |  | 39 | 610 | 914 | 'MN','FN' |  |  | 'SS' | 'OW' | 914xL/1000000x3.9 | 914*line.L/1000000*3.9 | ((39+line.W)>610 and (39+line.W)<=914) and (line.mat_joint_choices.code in ('MN','FN')) and (line.mat_inside_skin_choices.code=='SS') and (line.mat_outside_skin_choices.code=='OW') and (914*line.L/1000000*3.9) or 0.0 | kg
|  | [SP05007] | PPGI 0,5mm 1219w (OFF WHITE) |  | 39 | 914 |  | 'MN','FN' |  |  | 'SS' | 'OW' | 1219xL/1000000x3.75 | 1219*line.L/1000000*3.75 | ((39+line.W)>914) and (line.mat_joint_choices.code in ('MN','FN')) and (line.mat_inside_skin_choices.code=='SS') and (line.mat_outside_skin_choices.code=='OW') and (1219*line.L/1000000*3.75) or 0.0 | kg
|  | [SP05013] | STANLESS SHEET 0,5mm 1219w |  | 39 | 914 |  | 'MN','FN' |  |  | 'SS' | 'OW' | 1219xL/1000000x3.9 | 1219*line.L/1000000*3.9 | ((39+line.W)>914) and (line.mat_joint_choices.code in ('MN','FN')) and (line.mat_inside_skin_choices.code=='SS') and (line.mat_outside_skin_choices.code=='OW') and (1219*line.L/1000000*3.9) or 0.0 | kg
| 2014-04-04 | [SP05006] | PPGI 0,5 mm 914w (OFF WHITE) |  | 39 |  | 457 | 'MN','FN' |  |  | 'OW' | 'SS' | 457xL/1000000x3.75 | 457*line.L/1000000*3.75 | ((39+line.W)<=457) and (line.mat_joint_choices.code in ('MN','FN')) and (line.mat_inside_skin_choices.code=='OW') and (line.mat_outside_skin_choices.code=='SS') and (457*line.L/1000000*3.75) or 0.0 | kg
| 2014-04-04 | [SP05013] | STANLESS SHEET 0,5mm 1219w |  | 39 |  | 457 | 'MN','FN' |  |  | 'OW' | 'SS' | 457xL/1000000x3.9 | 457*line.L/1000000*3.9 | ((39+line.W)<=457) and (line.mat_joint_choices.code in ('MN','FN')) and (line.mat_inside_skin_choices.code=='OW') and (line.mat_outside_skin_choices.code=='SS') and (457*line.L/1000000*3.9) or 0.0 | kg
| 2014-04-04 | [SP05007] | PPGI 0,5mm 1219w (OFF WHITE) |  | 39 | 457 | 610 | 'MN','FN' |  |  | 'OW' | 'SS' | 610xL/1000000x3.75 | 610*line.L/1000000*3.75 | ((39+line.W)>457 and (39+line.W)<=610) and (line.mat_joint_choices.code in ('MN','FN')) and (line.mat_inside_skin_choices.code=='OW') and (line.mat_outside_skin_choices.code=='SS') and (610*line.L/1000000*3.75) or 0.0 | kg
| 2014-04-04 | [SP05013] | STANLESS SHEET 0,5mm 1219w |  | 39 | 457 | 610 | 'MN','FN' |  |  | 'OW' | 'SS' | 610xL/1000000x3.9 | 610*line.L/1000000*3.9 | ((39+line.W)>457 and (39+line.W)<=610) and (line.mat_joint_choices.code in ('MN','FN')) and (line.mat_inside_skin_choices.code=='OW') and (line.mat_outside_skin_choices.code=='SS') and (610*line.L/1000000*3.9) or 0.0 | kg
| 2014-04-04 | [SP05006] | PPGI 0,5 mm 914w (OFF WHITE) |  | 39 | 610 | 914 | 'MN','FN' |  |  | 'OW' | 'SS' | 914xL/1000000x3.75 | 914*line.L/1000000*3.75 | ((39+line.W)>610 and (39+line.W)<=914) and (line.mat_joint_choices.code in ('MN','FN')) and (line.mat_inside_skin_choices.code=='OW') and (line.mat_outside_skin_choices.code=='SS') and (914*line.L/1000000*3.75) or 0.0 | kg
| 2014-04-04 | [SP05013] | STANLESS SHEET 0,5mm 1219w |  | 39 | 610 | 914 | 'MN','FN' |  |  | 'OW' | 'SS' | 914xL/1000000x3.9 | 914*line.L/1000000*3.9 | ((39+line.W)>610 and (39+line.W)<=914) and (line.mat_joint_choices.code in ('MN','FN')) and (line.mat_inside_skin_choices.code=='OW') and (line.mat_outside_skin_choices.code=='SS') and (914*line.L/1000000*3.9) or 0.0 | kg
| 2014-04-04 | [SP05007] | PPGI 0,5mm 1219w (OFF WHITE) |  | 39 | 914 |  | 'MN','FN' |  |  | 'OW' | 'SS' | 1219xL/1000000x3.75 | 1219*line.L/1000000*3.75 | ((39+line.W)>914) and (line.mat_joint_choices.code in ('MN','FN')) and (line.mat_inside_skin_choices.code=='OW') and (line.mat_outside_skin_choices.code=='SS') and (1219*line.L/1000000*3.75) or 0.0 | kg
| 2014-04-04 | [SP05013] | STANLESS SHEET 0,5mm 1219w |  | 39 | 914 |  | 'MN','FN' |  |  | 'OW' | 'SS' | 1219xL/1000000x3.9 | 1219*line.L/1000000*3.9 | ((39+line.W)>914) and (line.mat_joint_choices.code in ('MN','FN')) and (line.mat_inside_skin_choices.code=='OW') and (line.mat_outside_skin_choices.code=='SS') and (1219*line.L/1000000*3.9) or 0.0 | kg
| 2014-04-04 | [SP05006] | PPGI 0,5 mm 914w (OFF WHITE) |  | 39 |  | 457 | 'MN','FN' |  |  | 'OW' | 'GI' | 457xL/1000000x3.75 | 457*line.L/1000000*3.75 | ((39+line.W)<=457) and (line.mat_joint_choices.code in ('MN','FN')) and (line.mat_inside_skin_choices.code=='OW') and (line.mat_outside_skin_choices.code=='GI') and (457*line.L/1000000*3.75) or 0.0 | kg
| 2014-04-04 | [SP05004] | GI SHEET 0,4mm 914w |  | 39 |  | 457 | 'MN','FN' |  |  | 'OW' | 'GI' | 457xL/1000000x3.2 | 457*line.L/1000000*3.2 | ((39+line.W)<=457) and (line.mat_joint_choices.code in ('MN','FN')) and (line.mat_inside_skin_choices.code=='OW') and (line.mat_outside_skin_choices.code=='GI') and (457*line.L/1000000*3.2) or 0.0 | kg
| 2014-04-04 | [SP05007] | PPGI 0,5mm 1219w (OFF WHITE) |  | 39 | 457 | 610 | 'MN','FN' |  |  | 'OW' | 'GI' | 610xL/1000000x3.75 | 610*line.L/1000000*3.75 | ((39+line.W)>457 and (39+line.W)<=610) and (line.mat_joint_choices.code in ('MN','FN')) and (line.mat_inside_skin_choices.code=='OW') and (line.mat_outside_skin_choices.code=='GI') and (610*line.L/1000000*3.75) or 0.0 | kg
| 2014-04-04 | [SP05012] | GI SHEET 0,4mm 1219w |  | 39 | 457 | 610 | 'MN','FN' |  |  | 'OW' | 'GI' | 610xL/1000000x3.2 | 610*line.L/1000000*3.2 | ((39+line.W)>457 and (39+line.W)<=610) and (line.mat_joint_choices.code in ('MN','FN')) and (line.mat_inside_skin_choices.code=='OW') and (line.mat_outside_skin_choices.code=='GI') and (610*line.L/1000000*3.2) or 0.0 | kg
| 2014-04-04 | [SP05006] | PPGI 0,5 mm 914w (OFF WHITE) |  | 39 | 610 | 914 | 'MN','FN' |  |  | 'OW' | 'GI' | 914xL/1000000x3.75 | 914*line.L/1000000*3.75 | ((39+line.W)>610 and (39+line.W)<=914) and (line.mat_joint_choices.code in ('MN','FN')) and (line.mat_inside_skin_choices.code=='OW') and (line.mat_outside_skin_choices.code=='GI') and (914*line.L/1000000*3.75) or 0.0 | kg
| 2014-04-04 | [SP05004] | GI SHEET 0,4mm 914w |  | 39 | 610 | 914 | 'MN','FN' |  |  | 'OW' | 'GI' | 914xL/1000000x3.2 | 914*line.L/1000000*3.2 | ((39+line.W)>610 and (39+line.W)<=914) and (line.mat_joint_choices.code in ('MN','FN')) and (line.mat_inside_skin_choices.code=='OW') and (line.mat_outside_skin_choices.code=='GI') and (914*line.L/1000000*3.2) or 0.0 | kg
| 2014-04-04 | [SP05007] | PPGI 0,5mm 1219w (OFF WHITE) |  | 39 | 914 |  | 'MN','FN' |  |  | 'OW' | 'GI' | 1219xL/1000000x3.75 | 1219*line.L/1000000*3.75 | ((39+line.W)>914) and (line.mat_joint_choices.code in ('MN','FN')) and (line.mat_inside_skin_choices.code=='OW') and (line.mat_outside_skin_choices.code=='GI') and (1219*line.L/1000000*3.75) or 0.0 | kg
| 2014-04-04 | [SP05012] | GI SHEET 0,4mm 1219w |  | 39 | 914 |  | 'MN','FN' |  |  | 'OW' | 'GI' | 1219xL/1000000x3.2 | 1219*line.L/1000000*3.2 | ((39+line.W)>914) and (line.mat_joint_choices.code in ('MN','FN')) and (line.mat_inside_skin_choices.code=='OW') and (line.mat_outside_skin_choices.code=='GI') and (1219*line.L/1000000*3.2) or 0.0 | kg
| 2014-04-04 | [SP05004] | GI SHEET 0,4mm 914w |  | 39 |  | 457 | 'MN','FN' |  |  | 'GI' | 'GI' | 457xL/1000000x3.2x2 | 457*line.L/1000000*3.2*2 | ((39+line.W)<=457) and (line.mat_joint_choices.code in ('MN','FN')) and (line.mat_inside_skin_choices.code=='GI') and (line.mat_outside_skin_choices.code=='GI') and (457*line.L/1000000*3.2*2) or 0.0 | kg
| 2014-04-04 | [SP05012] | GI SHEET 0,4mm 1219w |  | 39 | 457 | 610 | 'MN','FN' |  |  | 'GI' | 'GI' | 610xL/1000000x3.2x2 | 610*line.L/1000000*3.2*2 | ((39+line.W)>457 and (39+line.W)<=610) and (line.mat_joint_choices.code in ('MN','FN')) and (line.mat_inside_skin_choices.code=='GI') and (line.mat_outside_skin_choices.code=='GI') and (610*line.L/1000000*3.2*2) or 0.0 | kg
| 2014-04-04 | [SP05004] | GI SHEET 0,4mm 914w |  | 39 | 610 | 914 | 'MN','FN' |  |  | 'GI' | 'GI' | 914xL/1000000x3.2x2 | 914*line.L/1000000*3.2*2 | ((39+line.W)>610 and (39+line.W)<=914) and (line.mat_joint_choices.code in ('MN','FN')) and (line.mat_inside_skin_choices.code=='GI') and (line.mat_outside_skin_choices.code=='GI') and (914*line.L/1000000*3.2*2) or 0.0 | kg
| 2014-04-04 | [SP05012] | GI SHEET 0,4mm 1219w |  | 39 | 914 |  | 'MN','FN' |  |  | 'GI' | 'GI' | 1219xL/1000000x3.2x2 | 1219*line.L/1000000*3.2*2 | ((39+line.W)>914) and (line.mat_joint_choices.code in ('MN','FN')) and (line.mat_inside_skin_choices.code=='GI') and (line.mat_outside_skin_choices.code=='GI') and (1219*line.L/1000000*3.2*2) or 0.0 | kg
|  | [SP05006] | PPGI 0,5 mm 914w (OFF WHITE) |  | 14 |  | 457 | 'NN' |  |  | 'OW' | 'OW' | 457xL/1000000x3.75x2 | 457*line.L/1000000*3.75*2 | ((14+line.W)<=457) and (line.mat_joint_choices.code in ('NN')) and (line.mat_inside_skin_choices.code=='OW') and (line.mat_outside_skin_choices.code=='OW') and (457*line.L/1000000*3.75*2) or 0.0 | kg
|  | [SP05007] | PPGI 0,5mm 1219w (OFF WHITE) |  | 14 | 457 | 610 | 'NN' |  |  | 'OW' | 'OW' | 610xL/1000000x3.75x2 | 610*line.L/1000000*3.75*2 | ((14+line.W)>457 and (14+line.W)<=610) and (line.mat_joint_choices.code in ('NN')) and (line.mat_inside_skin_choices.code=='OW') and (line.mat_outside_skin_choices.code=='OW') and (610*line.L/1000000*3.75*2) or 0.0 | kg
|  | [SP05006] | PPGI 0,5 mm 914w (OFF WHITE) |  | 14 | 610 | 914 | 'NN' |  |  | 'OW' | 'OW' | 914xL/1000000x3.75x2 | 914*line.L/1000000*3.75*2 | ((14+line.W)>610 and (14+line.W)<=914) and (line.mat_joint_choices.code in ('NN')) and (line.mat_inside_skin_choices.code=='OW') and (line.mat_outside_skin_choices.code=='OW') and (914*line.L/1000000*3.75*2) or 0.0 | kg
|  | [SP05007] | PPGI 0,5mm 1219w (OFF WHITE) |  | 14 | 914 |  | 'NN' |  |  | 'OW' | 'OW' | 1219xL/1000000x3.75x2 | 1219*line.L/1000000*3.75*2 | ((14+line.W)>914) and (line.mat_joint_choices.code in ('NN')) and (line.mat_inside_skin_choices.code=='OW') and (line.mat_outside_skin_choices.code=='OW') and (1219*line.L/1000000*3.75*2) or 0.0 | kg
|  | [SP05008] | PPGI 0,5mm 914w (ALPINE WHITE) |  | 14 |  | 457 | 'NN' |  |  | 'AW' | 'AW' | 457xL/1000000x3.4x2 | 457*line.L/1000000*3.4*2 | ((14+line.W)<=457) and (line.mat_joint_choices.code in ('NN')) and (line.mat_inside_skin_choices.code=='AW') and (line.mat_outside_skin_choices.code=='AW') and (457*line.L/1000000*3.4*2) or 0.0 | kg
|  | [SP05009] | PPGI 0.5 mm.1219w(ALPINE WHITE) |  | 14 | 457 | 610 | 'NN' |  |  | 'AW' | 'AW' | 610xL/1000000x3.4x2 | 610*line.L/1000000*3.4*2 | ((14+line.W)>457 and (14+line.W)<=610) and (line.mat_joint_choices.code in ('NN')) and (line.mat_inside_skin_choices.code=='AW') and (line.mat_outside_skin_choices.code=='AW') and (610*line.L/1000000*3.4*2) or 0.0 | kg
|  | [SP05008] | PPGI 0,5mm 914w (ALPINE WHITE) |  | 14 | 610 | 914 | 'NN' |  |  | 'AW' | 'AW' | 914xL/1000000x3.4x2 | 914*line.L/1000000*3.4*2 | ((14+line.W)>610 and (14+line.W)<=914) and (line.mat_joint_choices.code in ('NN')) and (line.mat_inside_skin_choices.code=='AW') and (line.mat_outside_skin_choices.code=='AW') and (914*line.L/1000000*3.4*2) or 0.0 | kg
|  | [SP05009] | PPGI 0.5 mm.1219w(ALPINE WHITE) |  | 14 | 914 |  | 'NN' |  |  | 'AW' | 'AW' | 1219xL/1000000x3.4x2 | 1219*line.L/1000000*3.4*2 | ((14+line.W)>914) and (line.mat_joint_choices.code in ('NN')) and (line.mat_inside_skin_choices.code=='AW') and (line.mat_outside_skin_choices.code=='AW') and (1219*line.L/1000000*3.4*2) or 0.0 | kg
|  | [SP05006] | PPGI 0,5 mm 914w (OFF WHITE) |  | 14 |  | 457 | 'NN' |  |  | 'GI' | 'OW' | 457xL/1000000x3.75 | 457*line.L/1000000*3.75 | ((14+line.W)<=457) and (line.mat_joint_choices.code in ('NN')) and (line.mat_inside_skin_choices.code=='GI') and (line.mat_outside_skin_choices.code=='OW') and (457*line.L/1000000*3.75) or 0.0 | kg
|  | [SP05004] | GI SHEET 0,4mm 914w |  | 14 |  | 457 | 'NN' |  |  | 'GI' | 'OW' | 457xL/1000000x3.2 | 457*line.L/1000000*3.2 | ((14+line.W)<=457) and (line.mat_joint_choices.code in ('NN')) and (line.mat_inside_skin_choices.code=='GI') and (line.mat_outside_skin_choices.code=='OW') and (457*line.L/1000000*3.2) or 0.0 | kg
|  | [SP05007] | PPGI 0,5mm 1219w (OFF WHITE) |  | 14 | 457 | 610 | 'NN' |  |  | 'GI' | 'OW' | 610xL/1000000x3.75 | 610*line.L/1000000*3.75 | ((14+line.W)>457 and (14+line.W)<=610) and (line.mat_joint_choices.code in ('NN')) and (line.mat_inside_skin_choices.code=='GI') and (line.mat_outside_skin_choices.code=='OW') and (610*line.L/1000000*3.75) or 0.0 | kg
|  | [SP05012] | GI SHEET 0,4mm 1219w |  | 14 | 457 | 610 | 'NN' |  |  | 'GI' | 'OW' | 610xL/1000000x3.2 | 610*line.L/1000000*3.2 | ((14+line.W)>457 and (14+line.W)<=610) and (line.mat_joint_choices.code in ('NN')) and (line.mat_inside_skin_choices.code=='GI') and (line.mat_outside_skin_choices.code=='OW') and (610*line.L/1000000*3.2) or 0.0 | kg
|  | [SP05006] | PPGI 0,5 mm 914w (OFF WHITE) |  | 14 | 610 | 914 | 'NN' |  |  | 'GI' | 'OW' | 914xL/1000000x3.75 | 914*line.L/1000000*3.75 | ((14+line.W)>610 and (14+line.W)<=914) and (line.mat_joint_choices.code in ('NN')) and (line.mat_inside_skin_choices.code=='GI') and (line.mat_outside_skin_choices.code=='OW') and (914*line.L/1000000*3.75) or 0.0 | kg
|  | [SP05004] | GI SHEET 0,4mm 914w |  | 14 | 610 | 914 | 'NN' |  |  | 'GI' | 'OW' | 914xL/1000000x3.2 | 914*line.L/1000000*3.2 | ((14+line.W)>610 and (14+line.W)<=914) and (line.mat_joint_choices.code in ('NN')) and (line.mat_inside_skin_choices.code=='GI') and (line.mat_outside_skin_choices.code=='OW') and (914*line.L/1000000*3.2) or 0.0 | kg
|  | [SP05007] | PPGI 0,5mm 1219w (OFF WHITE) |  | 14 | 914 |  | 'NN' |  |  | 'GI' | 'OW' | 1219xL/1000000x3.75 | 1219*line.L/1000000*3.75 | ((14+line.W)>914) and (line.mat_joint_choices.code in ('NN')) and (line.mat_inside_skin_choices.code=='GI') and (line.mat_outside_skin_choices.code=='OW') and (1219*line.L/1000000*3.75) or 0.0 | kg
|  | [SP05012] | GI SHEET 0,4mm 1219w |  | 14 | 914 |  | 'NN' |  |  | 'GI' | 'OW' | 1219xL/1000000x3.2 | 1219*line.L/1000000*3.2 | ((14+line.W)>914) and (line.mat_joint_choices.code in ('NN')) and (line.mat_inside_skin_choices.code=='GI') and (line.mat_outside_skin_choices.code=='OW') and (1219*line.L/1000000*3.2) or 0.0 | kg
|  | [SP05013] | STANLESS SHEET 0,5mm 1219w |  | 14 |  | 457 | 'NN' |  |  | 'SS' | 'SS' | 457xL/1000000x3.9x2 | 457*line.L/1000000*3.9*2 | ((14+line.W)<=457) and (line.mat_joint_choices.code in ('NN')) and (line.mat_inside_skin_choices.code=='SS') and (line.mat_outside_skin_choices.code=='SS') and (457*line.L/1000000*3.9*2) or 0.0 | kg
|  | [SP05013] | STANLESS SHEET 0,5mm 1219w |  | 14 | 457 | 610 | 'NN' |  |  | 'SS' | 'SS' | 610xL/1000000x3.9x2 | 610*line.L/1000000*3.9*2 | ((14+line.W)>457 and (14+line.W)<=610) and (line.mat_joint_choices.code in ('NN')) and (line.mat_inside_skin_choices.code=='SS') and (line.mat_outside_skin_choices.code=='SS') and (610*line.L/1000000*3.9*2) or 0.0 | kg
|  | [SP05013] | STANLESS SHEET 0,5mm 1219w |  | 14 | 610 | 914 | 'NN' |  |  | 'SS' | 'SS' | 914xL/1000000x3.9x2 | 914*line.L/1000000*3.9*2 | ((14+line.W)>610 and (14+line.W)<=914) and (line.mat_joint_choices.code in ('NN')) and (line.mat_inside_skin_choices.code=='SS') and (line.mat_outside_skin_choices.code=='SS') and (914*line.L/1000000*3.9*2) or 0.0 | kg
|  | [SP05013] | STANLESS SHEET 0,5mm 1219w |  | 14 | 914 |  | 'NN' |  |  | 'SS' | 'SS' | 1219xL/1000000x3.9x2 | 1219*line.L/1000000*3.9*2 | ((14+line.W)>914) and (line.mat_joint_choices.code in ('NN')) and (line.mat_inside_skin_choices.code=='SS') and (line.mat_outside_skin_choices.code=='SS') and (1219*line.L/1000000*3.9*2) or 0.0 | kg
|  | [SP05006] | PPGI 0,5 mm 914w (OFF WHITE) |  | 14 |  | 457 | 'NN' |  |  | 'SS' | 'OW' | 457xL/1000000x3.75 | 457*line.L/1000000*3.75 | ((14+line.W)<=457) and (line.mat_joint_choices.code in ('NN')) and (line.mat_inside_skin_choices.code=='SS') and (line.mat_outside_skin_choices.code=='OW') and (457*line.L/1000000*3.75) or 0.0 | kg
|  | [SP05013] | STANLESS SHEET 0,5mm 1219w |  | 14 |  | 457 | 'NN' |  |  | 'SS' | 'OW' | 457xL/1000000x3.9 | 457*line.L/1000000*3.9 | ((14+line.W)<=457) and (line.mat_joint_choices.code in ('NN')) and (line.mat_inside_skin_choices.code=='SS') and (line.mat_outside_skin_choices.code=='OW') and (457*line.L/1000000*3.9) or 0.0 | kg
|  | [SP05007] | PPGI 0,5mm 1219w (OFF WHITE) |  | 14 | 457 | 610 | 'NN' |  |  | 'SS' | 'OW' | 610xL/1000000x3.75 | 610*line.L/1000000*3.75 | ((14+line.W)>457 and (14+line.W)<=610) and (line.mat_joint_choices.code in ('NN')) and (line.mat_inside_skin_choices.code=='SS') and (line.mat_outside_skin_choices.code=='OW') and (610*line.L/1000000*3.75) or 0.0 | kg
|  | [SP05013] | STANLESS SHEET 0,5mm 1219w |  | 14 | 457 | 610 | 'NN' |  |  | 'SS' | 'OW' | 610xL/1000000x3.9 | 610*line.L/1000000*3.9 | ((14+line.W)>457 and (14+line.W)<=610) and (line.mat_joint_choices.code in ('NN')) and (line.mat_inside_skin_choices.code=='SS') and (line.mat_outside_skin_choices.code=='OW') and (610*line.L/1000000*3.9) or 0.0 | kg
|  | [SP05006] | PPGI 0,5 mm 914w (OFF WHITE) |  | 14 | 610 | 914 | 'NN' |  |  | 'SS' | 'OW' | 914xL/1000000x3.75 | 914*line.L/1000000*3.75 | ((14+line.W)>610 and (14+line.W)<=914) and (line.mat_joint_choices.code in ('NN')) and (line.mat_inside_skin_choices.code=='SS') and (line.mat_outside_skin_choices.code=='OW') and (914*line.L/1000000*3.75) or 0.0 | kg
|  | [SP05013] | STANLESS SHEET 0,5mm 1219w |  | 14 | 610 | 914 | 'NN' |  |  | 'SS' | 'OW' | 914xL/1000000x3.9 | 914*line.L/1000000*3.9 | ((14+line.W)>610 and (14+line.W)<=914) and (line.mat_joint_choices.code in ('NN')) and (line.mat_inside_skin_choices.code=='SS') and (line.mat_outside_skin_choices.code=='OW') and (914*line.L/1000000*3.9) or 0.0 | kg
|  | [SP05007] | PPGI 0,5mm 1219w (OFF WHITE) |  | 14 | 914 |  | 'NN' |  |  | 'SS' | 'OW' | 1219xL/1000000x3.75 | 1219*line.L/1000000*3.75 | ((14+line.W)>914) and (line.mat_joint_choices.code in ('NN')) and (line.mat_inside_skin_choices.code=='SS') and (line.mat_outside_skin_choices.code=='OW') and (1219*line.L/1000000*3.75) or 0.0 | kg
|  | [SP05013] | STANLESS SHEET 0,5mm 1219w |  | 14 | 914 |  | 'NN' |  |  | 'SS' | 'OW' | 1219xL/1000000x3.9 | 1219*line.L/1000000*3.9 | ((14+line.W)>914) and (line.mat_joint_choices.code in ('NN')) and (line.mat_inside_skin_choices.code=='SS') and (line.mat_outside_skin_choices.code=='OW') and (1219*line.L/1000000*3.9) or 0.0 | kg
| 2014-04-04 | [SP05006] | PPGI 0,5 mm 914w (OFF WHITE) |  | 14 |  | 457 | 'NN' |  |  | 'OW' | 'SS' | 457xL/1000000x3.75 | 457*line.L/1000000*3.75 | ((14+line.W)<=457) and (line.mat_joint_choices.code in ('NN')) and (line.mat_inside_skin_choices.code=='OW') and (line.mat_outside_skin_choices.code=='SS') and (457*line.L/1000000*3.75) or 0.0 | kg
| 2014-04-04 | [SP05013] | STANLESS SHEET 0,5mm 1219w |  | 14 |  | 457 | 'NN' |  |  | 'OW' | 'SS' | 457xL/1000000x3.9 | 457*line.L/1000000*3.9 | ((14+line.W)<=457) and (line.mat_joint_choices.code in ('NN')) and (line.mat_inside_skin_choices.code=='OW') and (line.mat_outside_skin_choices.code=='SS') and (457*line.L/1000000*3.9) or 0.0 | kg
| 2014-04-04 | [SP05007] | PPGI 0,5mm 1219w (OFF WHITE) |  | 14 | 457 | 610 | 'NN' |  |  | 'OW' | 'SS' | 610xL/1000000x3.75 | 610*line.L/1000000*3.75 | ((14+line.W)>457 and (14+line.W)<=610) and (line.mat_joint_choices.code in ('NN')) and (line.mat_inside_skin_choices.code=='OW') and (line.mat_outside_skin_choices.code=='SS') and (610*line.L/1000000*3.75) or 0.0 | kg
| 2014-04-04 | [SP05013] | STANLESS SHEET 0,5mm 1219w |  | 14 | 457 | 610 | 'NN' |  |  | 'OW' | 'SS' | 610xL/1000000x3.9 | 610*line.L/1000000*3.9 | ((14+line.W)>457 and (14+line.W)<=610) and (line.mat_joint_choices.code in ('NN')) and (line.mat_inside_skin_choices.code=='OW') and (line.mat_outside_skin_choices.code=='SS') and (610*line.L/1000000*3.9) or 0.0 | kg
| 2014-04-04 | [SP05006] | PPGI 0,5 mm 914w (OFF WHITE) |  | 14 | 610 | 914 | 'NN' |  |  | 'OW' | 'SS' | 914xL/1000000x3.75 | 914*line.L/1000000*3.75 | ((14+line.W)>610 and (14+line.W)<=914) and (line.mat_joint_choices.code in ('NN')) and (line.mat_inside_skin_choices.code=='OW') and (line.mat_outside_skin_choices.code=='SS') and (914*line.L/1000000*3.75) or 0.0 | kg
| 2014-04-04 | [SP05013] | STANLESS SHEET 0,5mm 1219w |  | 14 | 610 | 914 | 'NN' |  |  | 'OW' | 'SS' | 914xL/1000000x3.9 | 914*line.L/1000000*3.9 | ((14+line.W)>610 and (14+line.W)<=914) and (line.mat_joint_choices.code in ('NN')) and (line.mat_inside_skin_choices.code=='OW') and (line.mat_outside_skin_choices.code=='SS') and (914*line.L/1000000*3.9) or 0.0 | kg
| 2014-04-04 | [SP05007] | PPGI 0,5mm 1219w (OFF WHITE) |  | 14 | 914 |  | 'NN' |  |  | 'OW' | 'SS' | 1219xL/1000000x3.75 | 1219*line.L/1000000*3.75 | ((14+line.W)>914) and (line.mat_joint_choices.code in ('NN')) and (line.mat_inside_skin_choices.code=='OW') and (line.mat_outside_skin_choices.code=='SS') and (1219*line.L/1000000*3.75) or 0.0 | kg
| 2014-04-04 | [SP05013] | STANLESS SHEET 0,5mm 1219w |  | 14 | 914 |  | 'NN' |  |  | 'OW' | 'SS' | 1219xL/1000000x3.9 | 1219*line.L/1000000*3.9 | ((14+line.W)>914) and (line.mat_joint_choices.code in ('NN')) and (line.mat_inside_skin_choices.code=='OW') and (line.mat_outside_skin_choices.code=='SS') and (1219*line.L/1000000*3.9) or 0.0 | kg
| 2014-04-04 | [SP05006] | PPGI 0,5 mm 914w (OFF WHITE) |  | 14 |  | 457 | 'NN' |  |  | 'OW' | 'GI' | 457xL/1000000x3.75 | 457*line.L/1000000*3.75 | ((14+line.W)<=457) and (line.mat_joint_choices.code in ('NN')) and (line.mat_inside_skin_choices.code=='OW') and (line.mat_outside_skin_choices.code=='GI') and (457*line.L/1000000*3.75) or 0.0 | kg
| 2014-04-04 | [SP05004] | GI SHEET 0,4mm 914w |  | 14 |  | 457 | 'NN' |  |  | 'OW' | 'GI' | 457xL/1000000x3.2 | 457*line.L/1000000*3.2 | ((14+line.W)<=457) and (line.mat_joint_choices.code in ('NN')) and (line.mat_inside_skin_choices.code=='OW') and (line.mat_outside_skin_choices.code=='GI') and (457*line.L/1000000*3.2) or 0.0 | kg
| 2014-04-04 | [SP05007] | PPGI 0,5mm 1219w (OFF WHITE) |  | 14 | 457 | 610 | 'NN' |  |  | 'OW' | 'GI' | 610xL/1000000x3.75 | 610*line.L/1000000*3.75 | ((14+line.W)>457 and (14+line.W)<=610) and (line.mat_joint_choices.code in ('NN')) and (line.mat_inside_skin_choices.code=='OW') and (line.mat_outside_skin_choices.code=='GI') and (610*line.L/1000000*3.75) or 0.0 | kg
| 2014-04-04 | [SP05012] | GI SHEET 0,4mm 1219w |  | 14 | 457 | 610 | 'NN' |  |  | 'OW' | 'GI' | 610xL/1000000x3.2 | 610*line.L/1000000*3.2 | ((14+line.W)>457 and (14+line.W)<=610) and (line.mat_joint_choices.code in ('NN')) and (line.mat_inside_skin_choices.code=='OW') and (line.mat_outside_skin_choices.code=='GI') and (610*line.L/1000000*3.2) or 0.0 | kg
| 2014-04-04 | [SP05006] | PPGI 0,5 mm 914w (OFF WHITE) |  | 14 | 610 | 914 | 'NN' |  |  | 'OW' | 'GI' | 914xL/1000000x3.75 | 914*line.L/1000000*3.75 | ((14+line.W)>610 and (14+line.W)<=914) and (line.mat_joint_choices.code in ('NN')) and (line.mat_inside_skin_choices.code=='OW') and (line.mat_outside_skin_choices.code=='GI') and (914*line.L/1000000*3.75) or 0.0 | kg
| 2014-04-04 | [SP05004] | GI SHEET 0,4mm 914w |  | 14 | 610 | 914 | 'NN' |  |  | 'OW' | 'GI' | 914xL/1000000x3.2 | 914*line.L/1000000*3.2 | ((14+line.W)>610 and (14+line.W)<=914) and (line.mat_joint_choices.code in ('NN')) and (line.mat_inside_skin_choices.code=='OW') and (line.mat_outside_skin_choices.code=='GI') and (914*line.L/1000000*3.2) or 0.0 | kg
| 2014-04-04 | [SP05007] | PPGI 0,5mm 1219w (OFF WHITE) |  | 14 | 914 |  | 'NN' |  |  | 'OW' | 'GI' | 1219xL/1000000x3.75 | 1219*line.L/1000000*3.75 | ((14+line.W)>914) and (line.mat_joint_choices.code in ('NN')) and (line.mat_inside_skin_choices.code=='OW') and (line.mat_outside_skin_choices.code=='GI') and (1219*line.L/1000000*3.75) or 0.0 | kg
| 2014-04-04 | [SP05012] | GI SHEET 0,4mm 1219w |  | 14 | 914 |  | 'NN' |  |  | 'OW' | 'GI' | 1219xL/1000000x3.2 | 1219*line.L/1000000*3.2 | ((14+line.W)>914) and (line.mat_joint_choices.code in ('NN')) and (line.mat_inside_skin_choices.code=='OW') and (line.mat_outside_skin_choices.code=='GI') and (1219*line.L/1000000*3.2) or 0.0 | kg
| 2014-04-04 |  |  |  | 14 |  | 457 | 'NN' |  |  | 'GI' | 'GI' | 457xL/1000000x3.2x2 | 457*line.L/1000000*3.2*2 | ((14+line.W)<=457) and (line.mat_joint_choices.code in ('NN')) and (line.mat_inside_skin_choices.code=='GI') and (line.mat_outside_skin_choices.code=='GI') and (457*line.L/1000000*3.2*2) or 0.0
| 2014-04-04 |  |  |  | 14 | 457 | 610 | 'NN' |  |  | 'GI' | 'GI' | 610xL/1000000x3.2x2 | 610*line.L/1000000*3.2*2 | ((14+line.W)>457 and (14+line.W)<=610) and (line.mat_joint_choices.code in ('NN')) and (line.mat_inside_skin_choices.code=='GI') and (line.mat_outside_skin_choices.code=='GI') and (610*line.L/1000000*3.2*2) or 0.0
| 2014-04-04 |  |  |  | 14 | 610 | 914 | 'NN' |  |  | 'GI' | 'GI' | 914xL/1000000x3.2x2 | 914*line.L/1000000*3.2*2 | ((14+line.W)>610 and (14+line.W)<=914) and (line.mat_joint_choices.code in ('NN')) and (line.mat_inside_skin_choices.code=='GI') and (line.mat_outside_skin_choices.code=='GI') and (914*line.L/1000000*3.2*2) or 0.0
| 2014-04-04 |  |  |  | 14 | 914 |  | 'NN' |  |  | 'GI' | 'GI' | 1219xL/1000000x3.2x2 | 1219*line.L/1000000*3.2*2 | ((14+line.W)>914) and (line.mat_joint_choices.code in ('NN')) and (line.mat_inside_skin_choices.code=='GI') and (line.mat_outside_skin_choices.code=='GI') and (1219*line.L/1000000*3.2*2) or 0.0
| 2014-04-04 | [999-14-SP03017] | MGO BOARD SIZE: 1200x2900x12mm (BLACK) (Unison) |  |  |  | 1200 | 'NN' |  |  | 'M12N' | 'H-OW' | 1 | 1 | ((+line.W)<=1200) and (line.mat_joint_choices.code in ('NN')) and (line.mat_inside_skin_choices.code=='M12N') and (line.mat_outside_skin_choices.code=='H-OW') and (1) or 0.0 | pcs
| 2014-04-04 | [999-14-SP05003] | เหล็กอาบสังกะสีเคลือบสี 0.5x1219xCOIL HI-TEN G550 สีขาว OFF WHITE PELG109/PEHG132 |  | 15 |  | 1219 | 'NN' |  |  | 'M12N' | 'H-OW' | 1219xL/1000000x4.2 | 1219*line.L/1000000*4.2 | ((15+line.W)<=1219) and (line.mat_joint_choices.code in ('NN')) and (line.mat_inside_skin_choices.code=='M12N') and (line.mat_outside_skin_choices.code=='H-OW') and (1219*line.L/1000000*4.2) or 0.0 | kg
| 2014-04-04 | [999-14-SP03017] | MGO BOARD SIZE: 1200x2900x12mm (BLACK) (Unison) |  |  |  | 1200 | 'NN' |  |  | 'H-OW' | 'M12N' | 1 | 1 | ((+line.W)<=1200) and (line.mat_joint_choices.code in ('NN')) and (line.mat_inside_skin_choices.code=='H-OW') and (line.mat_outside_skin_choices.code=='M12N') and (1) or 0.0 | pcs
| 2014-04-04 | [999-14-SP05003] | เหล็กอาบสังกะสีเคลือบสี 0.5x1219xCOIL HI-TEN G550 สีขาว OFF WHITE PELG109/PEHG132 |  | 15 |  | 1219 | 'NN' |  |  | 'H-OW' | 'M12N' | 1219xL/1000000x4.2 | 1219*line.L/1000000*4.2 | ((15+line.W)<=1219) and (line.mat_joint_choices.code in ('NN')) and (line.mat_inside_skin_choices.code=='H-OW') and (line.mat_outside_skin_choices.code=='M12N') and (1219*line.L/1000000*4.2) or 0.0 | kg
| 2014-04-04 | [999-14-SP03017] | MGO BOARD SIZE: 1200x2900x12mm (BLACK) (Unison) |  |  |  | 1200 | 'NN' |  |  | 'M12N' | 'M12N' | 2 | 2 | ((+line.W)<=1200) and (line.mat_joint_choices.code in ('NN')) and (line.mat_inside_skin_choices.code=='M12N') and (line.mat_outside_skin_choices.code=='M12N') and (2) or 0.0 | pcs
|  | [SP05002] | POLYOL | [5 empty] | 'PU' |  |  |  | WxLxT/1000000000x40x0.437x1.13 | line.W*line.L*line.T.value/1000000000*40*0.437*1.13-(line.cut_area*line.T.value*40*0.437*1.13/1000) | (line.mat_insulation_choices.code == 'PU') and (line.W*line.L*line.T.value/1000000000*40*0.437*1.13-(line.cut_area*line.T.value*40*0.437*1.13/1000)) or 0.0 | kg
|  | [SP05003] | ISOCYANATE | [5 empty] | 'PU' |  |  |  | WxLxT/1000000000x40x0.563x1.13 | line.W*line.L*line.T.value/1000000000*40*0.563*1.13-(line.cut_area*line.T.value*40*0.563*1.13/1000) | (line.mat_insulation_choices.code == 'PU') and (line.W*line.L*line.T.value/1000000000*40*0.563*1.13-(line.cut_area*line.T.value*40*0.563*1.13/1000)) or 0.0 | kg
| 2014-04-04 | [SP05024] | BAYMER 21 CA 003S (POLY PIR INDEX 300) | [5 empty] | 'PIR' |  |  |  | WxLxT/1000000000x36x0.242x1.2x1.05 | line.W*line.L*line.T.value/1000000000*36*0.242*1.2*1.05-(line.cut_area*line.T.value*36*0.242*1.2*1.05/1000) | (line.mat_insulation_choices.code == 'PIR') and (line.W*line.L*line.T.value/1000000000*36*0.242*1.2*1.05-(line.cut_area*line.T.value*36*0.242*1.2*1.05/1000)) or 0.0 | kg
| 2014-04-04 | [SP05003] | ISOCYANATE | [5 empty] | 'PIR' |  |  |  | WxLxT/1000000000x36x0.714x1.2x1.05 | line.W*line.L*line.T.value/1000000000*36*0.714*1.2*1.05-(line.cut_area*line.T.value*36*0.714*1.2*1.05/1000) | (line.mat_insulation_choices.code == 'PIR') and (line.W*line.L*line.T.value/1000000000*36*0.714*1.2*1.05-(line.cut_area*line.T.value*36*0.714*1.2*1.05/1000)) or 0.0 | kg
| 2014-04-04 | [SP05023] | CYCLOPENTANE (ORANOSS) (PIR) | [5 empty] | 'PIR' |  |  |  | WxLxT/1000000000x36x0.044x1.2x1.05 | line.W*line.L*line.T.value/1000000000*36*0.044*1.2*1.05-(line.cut_area*line.T.value*36*0.044*1.2*1.05/1000) | (line.mat_insulation_choices.code == 'PIR') and (line.W*line.L*line.T.value/1000000000*36*0.044*1.2*1.05-(line.cut_area*line.T.value*36*0.044*1.2*1.05/1000)) or 0.0 | kg
|  | [SP04047] | ฝาฉีดโฟมตัวผู้ 42 mm | 42 |  |  |  | 'MF' |  |  |  |  | 2 | 2 | (line.T.value == 42 and line.mat_joint_choices.code == 'MF') and (2) or 0 | pcs
|  | [SP04043] | ฝาฉีดโฟมตัวเมีย 42 mm | 42 |  |  |  | 'MF' |  |  |  |  | 2 | 2 | (line.T.value == 42 and line.mat_joint_choices.code == 'MF') and (2) or 0 | pcs
|  | [SP04047] | ฝาฉีดโฟมตัวผู้ 42 mm | 42 |  |  |  | 'MM' |  |  |  |  | 4 | 4 | (line.T.value == 42 and line.mat_joint_choices.code == 'MM') and (4) or 0 | pcs
|  | [SP04043] | ฝาฉีดโฟมตัวเมีย 42 mm | 42 |  |  |  | 'FF' |  |  |  |  | 4 | 4 | (line.T.value == 42 and line.mat_joint_choices.code == 'FF') and (4) or 0 | pcs
|  | [SP04047] | ฝาฉีดโฟมตัวผู้ 42 mm | 42 |  |  |  | 'MN' |  |  |  |  | 2 | 2 | (line.T.value == 42 and line.mat_joint_choices.code == 'MN') and (2) or 0 | pcs
|  | [SP04043] | ฝาฉีดโฟมตัวเมีย 42 mm | 42 |  |  |  | 'FN' |  |  |  |  | 2 | 2 | (line.T.value == 42 and line.mat_joint_choices.code == 'FN') and (2) or 0 | pcs
|  | [SP04048] | ฝาฉีดโฟมตัวผู้ 50 mm | 50 |  |  |  | 'MF' |  |  |  |  | 2 | 2 | (line.T.value == 50 and line.mat_joint_choices.code == 'MF') and (2) or 0 | pcs
|  | [SP04044] | ฝาฉีดโฟมตัวเมีย 50 mm | 50 |  |  |  | 'MF' |  |  |  |  | 2 | 2 | (line.T.value == 50 and line.mat_joint_choices.code == 'MF') and (2) or 0 | pcs
|  | [SP04048] | ฝาฉีดโฟมตัวผู้ 50 mm | 50 |  |  |  | 'MM' |  |  |  |  | 4 | 4 | (line.T.value == 50 and line.mat_joint_choices.code == 'MM') and (4) or 0 | pcs
|  | [SP04044] | ฝาฉีดโฟมตัวเมีย 50 mm | 50 |  |  |  | 'FF' |  |  |  |  | 4 | 4 | (line.T.value == 50 and line.mat_joint_choices.code == 'FF') and (4) or 0 | pcs
|  | [SP04048] | ฝาฉีดโฟมตัวผู้ 50 mm | 50 |  |  |  | 'MN' |  |  |  |  | 2 | 2 | (line.T.value == 50 and line.mat_joint_choices.code == 'MN') and (2) or 0 | pcs
|  | [SP04044] | ฝาฉีดโฟมตัวเมีย 50 mm | 50 |  |  |  | 'FN' |  |  |  |  | 2 | 2 | (line.T.value == 50 and line.mat_joint_choices.code == 'FN') and (2) or 0 | pcs
|  | [SP04049] | ฝาฉีดโฟมตัวผู้ 75 mm | 75 |  |  |  | 'MF' |  |  |  |  | 2 | 2 | (line.T.value == 75 and line.mat_joint_choices.code == 'MF') and (2) or 0 | pcs
|  | [SP04045] | ฝาฉีดโฟมตัวเมีย 75 mm | 75 |  |  |  | 'MF' |  |  |  |  | 2 | 2 | (line.T.value == 75 and line.mat_joint_choices.code == 'MF') and (2) or 0 | pcs
|  | [SP04049] | ฝาฉีดโฟมตัวผู้ 75 mm | 75 |  |  |  | 'MM' |  |  |  |  | 4 | 4 | (line.T.value == 75 and line.mat_joint_choices.code == 'MM') and (4) or 0 | pcs
|  | [SP04045] | ฝาฉีดโฟมตัวเมีย 75 mm | 75 |  |  |  | 'FF' |  |  |  |  | 4 | 4 | (line.T.value == 75 and line.mat_joint_choices.code == 'FF') and (4) or 0 | pcs
|  | [SP04049] | ฝาฉีดโฟมตัวผู้ 75 mm | 75 |  |  |  | 'MN' |  |  |  |  | 2 | 2 | (line.T.value == 75 and line.mat_joint_choices.code == 'MN') and (2) or 0 | pcs
|  | [SP04045] | ฝาฉีดโฟมตัวเมีย 75 mm | 75 |  |  |  | 'FN' |  |  |  |  | 2 | 2 | (line.T.value == 75 and line.mat_joint_choices.code == 'FN') and (2) or 0 | pcs
|  | [SP04050] | ฝาฉีดโฟมตัวผู้ 100 mm | 100 |  |  |  | 'MF' |  |  |  |  | 2 | 2 | (line.T.value == 100 and line.mat_joint_choices.code == 'MF') and (2) or 0 | pcs
|  | [SP04046] | ฝาฉีดโฟมตัวเมีย 100 mm | 100 |  |  |  | 'MF' |  |  |  |  | 2 | 2 | (line.T.value == 100 and line.mat_joint_choices.code == 'MF') and (2) or 0 | pcs
|  | [SP04050] | ฝาฉีดโฟมตัวผู้ 100 mm | 100 |  |  |  | 'MM' |  |  |  |  | 4 | 4 | (line.T.value == 100 and line.mat_joint_choices.code == 'MM') and (4) or 0 | pcs
|  | [SP04046] | ฝาฉีดโฟมตัวเมีย 100 mm | 100 |  |  |  | 'FF' |  |  |  |  | 4 | 4 | (line.T.value == 100 and line.mat_joint_choices.code == 'FF') and (4) or 0 | pcs
|  | [SP04050] | ฝาฉีดโฟมตัวผู้ 100 mm | 100 |  |  |  | 'MN' |  |  |  |  | 2 | 2 | (line.T.value == 100 and line.mat_joint_choices.code == 'MN') and (2) or 0 | pcs
|  | [SP04046] | ฝาฉีดโฟมตัวเมีย 100 mm | 100 |  |  |  | 'FN' |  |  |  |  | 2 | 2 | (line.T.value == 100 and line.mat_joint_choices.code == 'FN') and (2) or 0 | pcs
|  | [SP04016] | PVC SPACER 42 mm | 42 |  |  |  |  | 'PU','PIR' |  |  |  | Rounddown(WxL/1000000)x6,0 | round((line.W*line.L/1000000)-0.5,0)*6 | (line.T.value == 42 and line.mat_insulation_choices.code in ('PU','PIR')) and (round((line.W*line.L/1000000)-0.5,0)*6) or 0.0 | pcs
|  | [SP04017] | PVC SPACER 50 mm | 50 |  |  |  |  | 'PU','PIR' |  |  |  | Rounddown(WxL/1000000)x6,0 | round((line.W*line.L/1000000)-0.5,0)*6 | (line.T.value == 50 and line.mat_insulation_choices.code in ('PU','PIR')) and (round((line.W*line.L/1000000)-0.5,0)*6) or 0.0 | pcs
|  | [SP04018] | PVC SPACER 75 mm | 75 |  |  |  |  | 'PU','PIR' |  |  |  | Rounddown(WxL/1000000)x6,0 | round((line.W*line.L/1000000)-0.5,0)*6 | (line.T.value == 75 and line.mat_insulation_choices.code in ('PU','PIR')) and (round((line.W*line.L/1000000)-0.5,0)*6) or 0.0 | pcs
|  | [SP04019] | PVC SPACER 100 mm | 100 |  |  |  |  | 'PU','PIR' |  |  |  | Rounddown(WxL/1000000)x6,0 | round((line.W*line.L/1000000)-0.5,0)*6 | (line.T.value == 100 and line.mat_insulation_choices.code in ('PU','PIR')) and (round((line.W*line.L/1000000)-0.5,0)*6) or 0.0 | pcs
|  | [SP04020] | PVC SPACER 125 mm | 125 |  |  |  |  | 'PU','PIR' |  |  |  | Rounddown(WxL/1000000)x6,0 | round((line.W*line.L/1000000)-0.5,0)*6 | (line.T.value == 125 and line.mat_insulation_choices.code in ('PU','PIR')) and (round((line.W*line.L/1000000)-0.5,0)*6) or 0.0 | pcs
|  | [SP04021] | PVC SPACER 150 mm | 150 |  |  |  |  | 'PU','PIR' |  |  |  | Rounddown(WxL/1000000)x6,0 | round((line.W*line.L/1000000)-0.5,0)*6 | (line.T.value == 150 and line.mat_insulation_choices.code in ('PU','PIR')) and (round((line.W*line.L/1000000)-0.5,0)*6) or 0.0 | pcs
|  | [SP03007] | PROTECTOR FILM (BLUE) | [7 empty] | 'SS' | 'SS' | L/1000/200*2 | line.L/1000/200*2 | (line.mat_inside_skin_choices.code=='SS') and (line.mat_outside_skin_choices.code=='SS') and (line.L/1000/200*2) or 0.0 | roll | change from meters to rool, add /200
|  | [SP03006] | PROTECTOR FILM (CLEAR) | [7 empty] | 'OW' | 'OW' | L/1000/200*2 | line.L/1000/200*2 | (line.mat_inside_skin_choices.code=='OW') and (line.mat_outside_skin_choices.code=='OW') and (line.L/1000/200*2) or 0.0 | roll | add /200
|  | [SP03006] | PROTECTOR FILM (CLEAR) | [7 empty] | 'AW' | 'AW' | L/1000/200*2 | line.L/1000/200*2 | (line.mat_inside_skin_choices.code=='AW') and (line.mat_outside_skin_choices.code=='AW') and (line.L/1000/200*2) or 0.0 | roll | add /200
|  | [SP03006] | PROTECTOR FILM (CLEAR) | [7 empty] | 'GI' | 'OW' | L/1000/200 | line.L/1000/200 | (line.mat_inside_skin_choices.code=='GI') and (line.mat_outside_skin_choices.code=='OW') and (line.L/1000/200) or 0.0 | roll | add /200
|  | [SP03006] | PROTECTOR FILM (CLEAR) | [7 empty] | 'SS' | 'OW' | L/1000/200 | line.L/1000/200 | (line.mat_inside_skin_choices.code=='SS') and (line.mat_outside_skin_choices.code=='OW') and (line.L/1000/200) or 0.0 | roll | add /200
|  | [SP03007] | PROTECTOR FILM (BLUE) | [7 empty] | 'SS' | 'OW' | L/1000/200 | line.L/1000/200 | (line.mat_inside_skin_choices.code=='SS') and (line.mat_outside_skin_choices.code=='OW') and (line.L/1000/200) or 0.0 | roll | change from meters to rool, add /200
| 2014-04-04 | [SP03006] | PROTECTOR FILM (CLEAR) | [7 empty] | 'OW' | 'SS' | L/1000/200 | line.L/1000/200 | (line.mat_inside_skin_choices.code=='OW') and (line.mat_outside_skin_choices.code=='SS') and (line.L/1000/200) or 0.0 | roll
| 2014-04-04 | [SP03007] | PROTECTOR FILM (BLUE) | [7 empty] | 'OW' | 'SS' | L/1000/200 | line.L/1000/200 | (line.mat_inside_skin_choices.code=='OW') and (line.mat_outside_skin_choices.code=='SS') and (line.L/1000/200) or 0.0 | roll
| 2014-04-04 | [SP03006] | PROTECTOR FILM (CLEAR) | [7 empty] | 'OW' | 'GI' | L/1000/200 | line.L/1000/200 | (line.mat_inside_skin_choices.code=='OW') and (line.mat_outside_skin_choices.code=='GI') and (line.L/1000/200) or 0.0 | roll
| 2014-04-04 | [SP03006] | PROTECTOR FILM (CLEAR) | [7 empty] | 'M12N' | 'H-OW' | L/1000/200 | line.L/1000/200 | (line.mat_inside_skin_choices.code=='M12N') and (line.mat_outside_skin_choices.code=='H-OW') and (line.L/1000/200) or 0.0 | roll
| 2014-04-04 | [SP03006] | PROTECTOR FILM (CLEAR) | [7 empty] | 'H-OW' | 'M12N' | L/1000/200 | line.L/1000/200 | (line.mat_inside_skin_choices.code=='H-OW') and (line.mat_outside_skin_choices.code=='M12N') and (line.L/1000/200) or 0.0 | roll

## 02 Standard AHU
Conditions
BOM Template | Model | Code | Product | T | ระยะขอบ | W+ระยะขอบ > | W+ระยะขอบ <= | Joint Choice | Insulation | Camlock Choice | Inside Skin Choice | Outside Skin Choice | BOM Formula | OpenERP Formula | Final Formula | UOM
Slip Joint (Standard AHU) |  | [SP05006] | PPGI 0,5 mm 914w (OFF WHITE) |  | 14 |  | 457 | 'NN' |  |  | 'OW' | 'OW' | 457xL/1000000x3.75x2 | 457*line.L/1000000*3.75*2 | ((14+line.W)<=457) and (line.mat_joint_choices.code in ('NN')) and (line.mat_inside_skin_choices.code=='OW') and (line.mat_outside_skin_choices.code=='OW') and (457*line.L/1000000*3.75*2) or 0.0 | kg
|  | [SP05007] | PPGI 0,5mm 1219w (OFF WHITE) |  | 14 | 457 | 610 | 'NN' |  |  | 'OW' | 'OW' | 610xL/1000000x3.75x2 | 610*line.L/1000000*3.75*2 | ((14+line.W)>457 and (14+line.W)<=610) and (line.mat_joint_choices.code in ('NN')) and (line.mat_inside_skin_choices.code=='OW') and (line.mat_outside_skin_choices.code=='OW') and (610*line.L/1000000*3.75*2) or 0.0 | kg
|  | [SP05006] | PPGI 0,5 mm 914w (OFF WHITE) |  | 14 | 610 | 914 | 'NN' |  |  | 'OW' | 'OW' | 914xL/1000000x3.75x2 | 914*line.L/1000000*3.75*2 | ((14+line.W)>610 and (14+line.W)<=914) and (line.mat_joint_choices.code in ('NN')) and (line.mat_inside_skin_choices.code=='OW') and (line.mat_outside_skin_choices.code=='OW') and (914*line.L/1000000*3.75*2) or 0.0 | kg
|  | [SP05007] | PPGI 0,5mm 1219w (OFF WHITE) |  | 14 | 914 |  | 'NN' |  |  | 'OW' | 'OW' | 1219xL/1000000x3.75x2 | 1219*line.L/1000000*3.75*2 | ((14+line.W)>914) and (line.mat_joint_choices.code in ('NN')) and (line.mat_inside_skin_choices.code=='OW') and (line.mat_outside_skin_choices.code=='OW') and (1219*line.L/1000000*3.75*2) or 0.0 | kg
|  | [SP05006] | PPGI 0,5 mm 914w (OFF WHITE) |  | 14 |  | 457 | 'NN' |  |  | 'GI' | 'OW' | 457xL/1000000x3.75 | 457*line.L/1000000*3.75 | ((14+line.W)<=457) and (line.mat_joint_choices.code in ('NN')) and (line.mat_inside_skin_choices.code=='GI') and (line.mat_outside_skin_choices.code=='OW') and (457*line.L/1000000*3.75) or 0.0 | kg
|  | [SP05004] | GI SHEET 0,4mm 914w |  | 14 |  | 457 | 'NN' |  |  | 'GI' | 'OW' | 457xL/1000000x3.2 | 457*line.L/1000000*3.2 | ((14+line.W)<=457) and (line.mat_joint_choices.code in ('NN')) and (line.mat_inside_skin_choices.code=='GI') and (line.mat_outside_skin_choices.code=='OW') and (457*line.L/1000000*3.2) or 0.0 | kg
|  | [SP05007] | PPGI 0,5mm 1219w (OFF WHITE) |  | 14 | 457 | 610 | 'NN' |  |  | 'GI' | 'OW' | 610xL/1000000x3.75 | 610*line.L/1000000*3.75 | ((14+line.W)>457 and (14+line.W)<=610) and (line.mat_joint_choices.code in ('NN')) and (line.mat_inside_skin_choices.code=='GI') and (line.mat_outside_skin_choices.code=='OW') and (610*line.L/1000000*3.75) or 0.0 | kg
|  | [SP05012] | GI SHEET 0,4mm 1219w |  | 14 | 457 | 610 | 'NN' |  |  | 'GI' | 'OW' | 610xL/1000000x3.2 | 610*line.L/1000000*3.2 | ((14+line.W)>457 and (14+line.W)<=610) and (line.mat_joint_choices.code in ('NN')) and (line.mat_inside_skin_choices.code=='GI') and (line.mat_outside_skin_choices.code=='OW') and (610*line.L/1000000*3.2) or 0.0 | kg
|  | [SP05006] | PPGI 0,5 mm 914w (OFF WHITE) |  | 14 | 610 | 914 | 'NN' |  |  | 'GI' | 'OW' | 914xL/1000000x3.75 | 914*line.L/1000000*3.75 | ((14+line.W)>610 and (14+line.W)<=914) and (line.mat_joint_choices.code in ('NN')) and (line.mat_inside_skin_choices.code=='GI') and (line.mat_outside_skin_choices.code=='OW') and (914*line.L/1000000*3.75) or 0.0 | kg
|  | [SP05004] | GI SHEET 0,4mm 914w |  | 14 | 610 | 914 | 'NN' |  |  | 'GI' | 'OW' | 914xL/1000000x3.2 | 914*line.L/1000000*3.2 | ((14+line.W)>610 and (14+line.W)<=914) and (line.mat_joint_choices.code in ('NN')) and (line.mat_inside_skin_choices.code=='GI') and (line.mat_outside_skin_choices.code=='OW') and (914*line.L/1000000*3.2) or 0.0 | kg
|  | [SP05007] | PPGI 0,5mm 1219w (OFF WHITE) |  | 14 | 914 |  | 'NN' |  |  | 'GI' | 'OW' | 1219xL/1000000x3.75 | 1219*line.L/1000000*3.75 | ((14+line.W)>914) and (line.mat_joint_choices.code in ('NN')) and (line.mat_inside_skin_choices.code=='GI') and (line.mat_outside_skin_choices.code=='OW') and (1219*line.L/1000000*3.75) or 0.0 | kg
|  | [SP05012] | GI SHEET 0,4mm 1219w |  | 14 | 914 |  | 'NN' |  |  | 'GI' | 'OW' | 1219xL/1000000x3.2 | 1219*line.L/1000000*3.2 | ((14+line.W)>914) and (line.mat_joint_choices.code in ('NN')) and (line.mat_inside_skin_choices.code=='GI') and (line.mat_outside_skin_choices.code=='OW') and (1219*line.L/1000000*3.2) or 0.0 | kg
|  | [SP05004] | GI SHEET 0,4mm 914w |  | 14 |  | 457 | 'NN' |  |  | 'GI' | 'GI' | 457xL/1000000x3.2x2 | 457*line.L/1000000*3.2*2 | ((14+line.W)<=457) and (line.mat_joint_choices.code in ('NN')) and (line.mat_inside_skin_choices.code=='GI') and (line.mat_outside_skin_choices.code=='GI') and (457*line.L/1000000*3.2*2) or 0.0 | kg
|  | [SP05012] | GI SHEET 0,4mm 1219w |  | 14 | 457 | 610 | 'NN' |  |  | 'GI' | 'GI' | 610xL/1000000x3.2x2 | 610*line.L/1000000*3.2*2 | ((14+line.W)>457 and (14+line.W)<=610) and (line.mat_joint_choices.code in ('NN')) and (line.mat_inside_skin_choices.code=='GI') and (line.mat_outside_skin_choices.code=='GI') and (610*line.L/1000000*3.2*2) or 0.0 | kg
|  | [SP05004] | GI SHEET 0,4mm 914w |  | 14 | 610 | 914 | 'NN' |  |  | 'GI' | 'GI' | 914xL/1000000x3.2x2 | 914*line.L/1000000*3.2*2 | ((14+line.W)>610 and (14+line.W)<=914) and (line.mat_joint_choices.code in ('NN')) and (line.mat_inside_skin_choices.code=='GI') and (line.mat_outside_skin_choices.code=='GI') and (914*line.L/1000000*3.2*2) or 0.0 | kg
|  | [SP05012] | GI SHEET 0,4mm 1219w |  | 14 | 914 |  | 'NN' |  |  | 'GI' | 'GI' | 1219xL/1000000x3.2x2 | 1219*line.L/1000000*3.2*2 | ((14+line.W)>914) and (line.mat_joint_choices.code in ('NN')) and (line.mat_inside_skin_choices.code=='GI') and (line.mat_outside_skin_choices.code=='GI') and (1219*line.L/1000000*3.2*2) or 0.0 | kg
|  | [SP05013] | STANLESS SHEET 0,5mm 1219w |  | 14 |  | 457 | 'NN' |  |  | 'SS' | 'SS' | 457xL/1000000x3.9x2 | 457*line.L/1000000*3.9*2 | ((14+line.W)<=457) and (line.mat_joint_choices.code in ('NN')) and (line.mat_inside_skin_choices.code=='SS') and (line.mat_outside_skin_choices.code=='SS') and (457*line.L/1000000*3.9*2) or 0.0 | kg
|  | [SP05013] | STANLESS SHEET 0,5mm 1219w |  | 14 | 457 | 610 | 'NN' |  |  | 'SS' | 'SS' | 610xL/1000000x3.9x2 | 610*line.L/1000000*3.9*2 | ((14+line.W)>457 and (14+line.W)<=610) and (line.mat_joint_choices.code in ('NN')) and (line.mat_inside_skin_choices.code=='SS') and (line.mat_outside_skin_choices.code=='SS') and (610*line.L/1000000*3.9*2) or 0.0 | kg
|  | [SP05013] | STANLESS SHEET 0,5mm 1219w |  | 14 | 610 | 914 | 'NN' |  |  | 'SS' | 'SS' | 914xL/1000000x3.9x2 | 914*line.L/1000000*3.9*2 | ((14+line.W)>610 and (14+line.W)<=914) and (line.mat_joint_choices.code in ('NN')) and (line.mat_inside_skin_choices.code=='SS') and (line.mat_outside_skin_choices.code=='SS') and (914*line.L/1000000*3.9*2) or 0.0 | kg
|  | [SP05013] | STANLESS SHEET 0,5mm 1219w |  | 14 | 914 |  | 'NN' |  |  | 'SS' | 'SS' | 1219xL/1000000x3.9x2 | 1219*line.L/1000000*3.9*2 | ((14+line.W)>914) and (line.mat_joint_choices.code in ('NN')) and (line.mat_inside_skin_choices.code=='SS') and (line.mat_outside_skin_choices.code=='SS') and (1219*line.L/1000000*3.9*2) or 0.0 | kg
|  | [SP05006] | PPGI 0,5 mm 914w (OFF WHITE) |  | 14 |  | 457 | 'NN' |  |  | 'SS' | 'OW' | 457xL/1000000x3.75 | 457*line.L/1000000*3.75 | ((14+line.W)<=457) and (line.mat_joint_choices.code in ('NN')) and (line.mat_inside_skin_choices.code=='SS') and (line.mat_outside_skin_choices.code=='OW') and (457*line.L/1000000*3.75) or 0.0 | kg
|  | [SP05013] | STANLESS SHEET 0,5mm 1219w |  | 14 |  | 457 | 'NN' |  |  | 'SS' | 'OW' | 457xL/1000000x3.9 | 457*line.L/1000000*3.9 | ((14+line.W)<=457) and (line.mat_joint_choices.code in ('NN')) and (line.mat_inside_skin_choices.code=='SS') and (line.mat_outside_skin_choices.code=='OW') and (457*line.L/1000000*3.9) or 0.0 | kg
|  | [SP05007] | PPGI 0,5mm 1219w (OFF WHITE) |  | 14 | 457 | 610 | 'NN' |  |  | 'SS' | 'OW' | 610xL/1000000x3.75 | 610*line.L/1000000*3.75 | ((14+line.W)>457 and (14+line.W)<=610) and (line.mat_joint_choices.code in ('NN')) and (line.mat_inside_skin_choices.code=='SS') and (line.mat_outside_skin_choices.code=='OW') and (610*line.L/1000000*3.75) or 0.0 | kg
|  | [SP05013] | STANLESS SHEET 0,5mm 1219w |  | 14 | 457 | 610 | 'NN' |  |  | 'SS' | 'OW' | 610xL/1000000x3.9 | 610*line.L/1000000*3.9 | ((14+line.W)>457 and (14+line.W)<=610) and (line.mat_joint_choices.code in ('NN')) and (line.mat_inside_skin_choices.code=='SS') and (line.mat_outside_skin_choices.code=='OW') and (610*line.L/1000000*3.9) or 0.0 | kg
|  | [SP05006] | PPGI 0,5 mm 914w (OFF WHITE) |  | 14 | 610 | 914 | 'NN' |  |  | 'SS' | 'OW' | 914xL/1000000x3.75 | 914*line.L/1000000*3.75 | ((14+line.W)>610 and (14+line.W)<=914) and (line.mat_joint_choices.code in ('NN')) and (line.mat_inside_skin_choices.code=='SS') and (line.mat_outside_skin_choices.code=='OW') and (914*line.L/1000000*3.75) or 0.0 | kg
|  | [SP05013] | STANLESS SHEET 0,5mm 1219w |  | 14 | 610 | 914 | 'NN' |  |  | 'SS' | 'OW' | 914xL/1000000x3.9 | 914*line.L/1000000*3.9 | ((14+line.W)>610 and (14+line.W)<=914) and (line.mat_joint_choices.code in ('NN')) and (line.mat_inside_skin_choices.code=='SS') and (line.mat_outside_skin_choices.code=='OW') and (914*line.L/1000000*3.9) or 0.0 | kg
|  | [SP05007] | PPGI 0,5mm 1219w (OFF WHITE) |  | 14 | 914 |  | 'NN' |  |  | 'SS' | 'OW' | 1219xL/1000000x3.75 | 1219*line.L/1000000*3.75 | ((14+line.W)>914) and (line.mat_joint_choices.code in ('NN')) and (line.mat_inside_skin_choices.code=='SS') and (line.mat_outside_skin_choices.code=='OW') and (1219*line.L/1000000*3.75) or 0.0 | kg
|  | [SP05013] | STANLESS SHEET 0,5mm 1219w |  | 14 | 914 |  | 'NN' |  |  | 'SS' | 'OW' | 1219xL/1000000x3.9 | 1219*line.L/1000000*3.9 | ((14+line.W)>914) and (line.mat_joint_choices.code in ('NN')) and (line.mat_inside_skin_choices.code=='SS') and (line.mat_outside_skin_choices.code=='OW') and (1219*line.L/1000000*3.9) or 0.0 | kg
|  | [SP05002] | POLYOL | [5 empty] | 'PU' |  |  |  | WxLxT/1000000000x40x0.437x1.13 | line.W*line.L*line.T.value/1000000000*40*0.437*1.13-(line.cut_area*line.T.value*40*0.437*1.13/1000) | (line.mat_insulation_choices.code == 'PU') and (line.W*line.L*line.T.value/1000000000*40*0.437*1.13-(line.cut_area*line.T.value*40*0.437*1.13/1000)) or 0.0 | kg
|  | [SP05003] | ISOCYANATE | [5 empty] | 'PU' |  |  |  | WxLxT/1000000000x40x0.563x1.13 | line.W*line.L*line.T.value/1000000000*40*0.563*1.13-(line.cut_area*line.T.value*40*0.563*1.13/1000) | (line.mat_insulation_choices.code == 'PU') and (line.W*line.L*line.T.value/1000000000*40*0.563*1.13-(line.cut_area*line.T.value*40*0.563*1.13/1000)) or 0.0 | kg
| 2014-04-04 | [SP05024] | BAYMER 21 CA 003S (POLY PIR INDEX 300) | [5 empty] | 'PIR' |  |  |  | WxLxT/1000000000x36x0.242x1.2x1.05 | line.W*line.L*line.T.value/1000000000*36*0.242*1.2*1.05-(line.cut_area*line.T.value*36*0.242*1.2*1.05/1000) | (line.mat_insulation_choices.code == 'PIR') and (line.W*line.L*line.T.value/1000000000*36*0.242*1.2*1.05-(line.cut_area*line.T.value*36*0.242*1.2*1.05/1000)) or 0.0 | kg
| 2014-04-04 | [SP05003] | ISOCYANATE | [5 empty] | 'PIR' |  |  |  | WxLxT/1000000000x36x0.714x1.2x1.05 | line.W*line.L*line.T.value/1000000000*36*0.714*1.2*1.05-(line.cut_area*line.T.value*36*0.714*1.2*1.05/1000) | (line.mat_insulation_choices.code == 'PIR') and (line.W*line.L*line.T.value/1000000000*36*0.714*1.2*1.05-(line.cut_area*line.T.value*36*0.714*1.2*1.05/1000)) or 0.0 | kg
| 2014-04-04 | [SP05023] | CYCLOPENTANE (ORANOSS) (PIR) | [5 empty] | 'PIR' |  |  |  | WxLxT/1000000000x36x0.044x1.2x1.05 | line.W*line.L*line.T.value/1000000000*36*0.044*1.2*1.05-(line.cut_area*line.T.value*36*0.044*1.2*1.05/1000) | (line.mat_insulation_choices.code == 'PIR') and (line.W*line.L*line.T.value/1000000000*36*0.044*1.2*1.05-(line.cut_area*line.T.value*36*0.044*1.2*1.05/1000)) or 0.0 | kg
|  | [SP04017] | PVC SPACER 50 mm | 50 | [8 empty] | Rounddown(WxL/1000000)x6,0 | round((line.W*line.L/1000000)-0.5,0)*6 | (line.T.value == 50) and (round((line.W*line.L/1000000)-0.5,0)*6) or 0.0 | pcs
|  | [SP03007] | PROTECTOR FILM (BLUE) | [7 empty] | 'SS' | 'SS' | L/1000/200*2 | line.L/1000/200*2 | (line.mat_inside_skin_choices.code=='SS') and (line.mat_outside_skin_choices.code=='SS') and (line.L/1000/200*2) or 0.0 | roll
|  | [SP03007] | PROTECTOR FILM (BLUE) | [7 empty] | 'SS' | 'OW' | L/1000/200 | line.L/1000/200 | (line.mat_inside_skin_choices.code=='SS') and (line.mat_outside_skin_choices.code=='OW') and (line.L/1000/200) or 0.0 | roll
|  | [SP03006] | PROTECTOR FILM (CLEAR) | [7 empty] | 'SS' | 'OW' | L/1000/200 | line.L/1000/200 | (line.mat_inside_skin_choices.code=='SS') and (line.mat_outside_skin_choices.code=='OW') and (line.L/1000/200) or 0.0 | roll
|  | [SP03006] | PROTECTOR FILM (CLEAR) | [7 empty] | 'OW' | 'OW' | L/1000/200*2 | line.L/1000/200*2 | (line.mat_inside_skin_choices.code=='OW') and (line.mat_outside_skin_choices.code=='OW') and (line.L/1000/200*2) or 0.0 | roll
|  | [SP03006] | PROTECTOR FILM (CLEAR) | [7 empty] | 'GI' | 'OW' | L/1000/200 | line.L/1000/200 | (line.mat_inside_skin_choices.code=='GI') and (line.mat_outside_skin_choices.code=='OW') and (line.L/1000/200) or 0.0 | roll
| 'AG' | [SP02179] | CONDENSE STOP GLASS 170X170X25 mm | 25 | [8 empty] | 1 | 1 | (line.mat_model_choices.code=='AG' and line.T.value == 25) and (1) or 0.0 | set
| 'AG' | [SP02180] | CONDENSE STOP GLASS 170X170X50 mm | 50 | [8 empty] | 1 | 1 | (line.mat_model_choices.code=='AG' and line.T.value == 50) and (1) or 0.0 | set
| 'AH' | [SP04010] | PVC FRAME 25 mm | 25 | [8 empty] | (W+L)*2/1000/3 | (line.W+line.L)*2/1000/3 | (line.mat_model_choices.code=='AH' and line.T.value == 25) and ((line.W+line.L)*2/1000/3) or 0.0 | pcs
| 'AH' | [SP04005] | PVC FRAME 50 mm | 50 | [8 empty] | (W+L)*2/1000/3 | (line.W+line.L)*2/1000/3 | (line.mat_model_choices.code=='AH' and line.T.value == 50) and ((line.W+line.L)*2/1000/3) or 0.0 | pcs
| 'AH' | [SP04103] | PVC DOOR FRAME 25 mm(AHU) | 25 | [8 empty] | (W+L)*2/1000/3 | (line.W+line.L)*2/1000/3 | (line.mat_model_choices.code=='AH' and line.T.value == 25) and ((line.W+line.L)*2/1000/3) or 0.0 | pcs
| 'AH' | [SP04093] | PVC DOOR FRAME 50 mm(AHU) | 50 | [8 empty] | (W+L)*2/1000/3 | (line.W+line.L)*2/1000/3 | (line.mat_model_choices.code=='AH' and line.T.value == 50) and ((line.W+line.L)*2/1000/3) or 0.0 | pcs
| 'AH' | [SP04104] | PVC DOOR PANEL 25 mm(AHU) | 25 | [8 empty] | (W+L)*2/1000/3 | (line.W+line.L)*2/1000/3 | (line.mat_model_choices.code=='AH' and line.T.value == 25) and ((line.W+line.L)*2/1000/3) or 0.0 | pcs
| 'AH' | [SP04039] | PVC DOOR FRAME 49 mm | 50 | [8 empty] | (W+L)*2/1000/3 | (line.W+line.L)*2/1000/3 | (line.mat_model_choices.code=='AH' and line.T.value == 50) and ((line.W+line.L)*2/1000/3) or 0.0 | pcs
| 'AH' | [SP02177] | HANDLE FOR AHU DOOR THK.25 mm | 25 | [8 empty] | L < or = 614 → 1 แต่ L > 614 → 2 | (line.L <= 614) and 1.0 or ((line.L > 614) and 2.0 or 0.0) | (line.mat_model_choices.code=='AH' and line.T.value == 25) and ((line.L <= 614) and 1.0 or ((line.L > 614) and 2.0 or 0.0)) or 0.0 | pcs
| 'AH' | [SP02178] | HANDLE FOR AHU DOOR THK.50 mm | 50 | [8 empty] | L < or = 614 → 1 แต่ L > 614 → 2 | (line.L <= 614) and 1.0 or ((line.L > 614) and 2.0 or 0.0) | (line.mat_model_choices.code=='AH' and line.T.value == 50) and ((line.L <= 614) and 1.0 or ((line.L > 614) and 2.0 or 0.0)) or 0.0 | pcs
| 'AH' | [SP02176] | HINGE FOR AHU DOOR | [9 empty] | 2 | 2 | (line.mat_model_choices.code=='AH') and (2) or 0.0 | pcs
| 'AH' | [SP02158] | STAINLESS PLATE ครึ่งวงกลม | [9 empty] | L < or = 614 → 1 แต่ L > 614 → 2 | (line.L <= 614) and 1.0 or ((line.L > 614) and 2.0 or 0.0) | (line.mat_model_choices.code=='AH') and ((line.L <= 614) and 1.0 or ((line.L > 614) and 2.0 or 0.0)) or 0.0 | pcs
| 'AH' | [SP04108] | PLUG PVC FOR HINGE AHU | [9 empty] | 4 | 4 | (line.mat_model_choices.code=='AH') and (4) or 0.0 | pcs
| 'AL' | [SP04005] | PVC FRAME 50 mm | 50 | [8 empty] | (W+L)*2/1000/3 | (line.W+line.L)*2/1000/3 | (line.mat_model_choices.code=='AL' and line.T.value == 50) and ((line.W+line.L)*2/1000/3) or 0.0 | pcs
B.Grimm | 'Access' | [SP04010] | PVC FRAME 25 mm | [9 empty] | (W+L)*2/1000/3 | (line.W+line.L)*2/1000/3 | (line.mat_model_choices.code=='Access') and ((line.W+line.L)*2/1000/3) or 0.0 | pcs

## 03 Slip Joint (Rockwool)
Conditions
BOM Template | Code | Product | T | ระยะขอบ | W+ระยะขอบ > | W+ระยะขอบ <= | Joint Choice | Insulation | Camlock Choice | Inside Skin Choice | Outside Skin Choice | BOM Formula | OpenERP Formula | Final Formula | UOM
Slip Joint (Rockwool) | [SP05006] | PPGI 0,5 mm 914w (OFF WHITE) |  | 49 |  | 457 | 'MF','MM','FF' |  |  | 'OW' | 'OW' | 457xL/1000000x3.75x2 | 457*line.L/1000000*3.75*2 | ((49+line.W)<=457) and (line.mat_joint_choices.code in ('MF','MM','FF')) and (line.mat_inside_skin_choices.code=='OW') and (line.mat_outside_skin_choices.code=='OW') and (457*line.L/1000000*3.75*2) or 0.0 | kg
| [SP05007] | PPGI 0,5mm 1219w (OFF WHITE) |  | 49 | 457 | 610 | 'MF','MM','FF' |  |  | 'OW' | 'OW' | 610xL/1000000x3.75x2 | 610*line.L/1000000*3.75*2 | ((49+line.W)>457 and (49+line.W)<=610) and (line.mat_joint_choices.code in ('MF','MM','FF')) and (line.mat_inside_skin_choices.code=='OW') and (line.mat_outside_skin_choices.code=='OW') and (610*line.L/1000000*3.75*2) or 0.0 | kg
| [SP05006] | PPGI 0,5 mm 914w (OFF WHITE) |  | 49 | 610 | 914 | 'MF','MM','FF' |  |  | 'OW' | 'OW' | 914xL/1000000x3.75x2 | 914*line.L/1000000*3.75*2 | ((49+line.W)>610 and (49+line.W)<=914) and (line.mat_joint_choices.code in ('MF','MM','FF')) and (line.mat_inside_skin_choices.code=='OW') and (line.mat_outside_skin_choices.code=='OW') and (914*line.L/1000000*3.75*2) or 0.0 | kg
| [SP05007] | PPGI 0,5mm 1219w (OFF WHITE) |  | 49 | 914 |  | 'MF','MM','FF' |  |  | 'OW' | 'OW' | 1219xL/1000000x3.75x2 | 1219*line.L/1000000*3.75*2 | ((49+line.W)>914) and (line.mat_joint_choices.code in ('MF','MM','FF')) and (line.mat_inside_skin_choices.code=='OW') and (line.mat_outside_skin_choices.code=='OW') and (1219*line.L/1000000*3.75*2) or 0.0 | kg
| [SP05020] | GI SHEET 0.75 MM. 914 W |  | 49 |  | 457 | 'MF','MM','FF' |  |  | 'GI8' | 'GI8' | 457xL/1000000x5.85x2 | 457*line.L/1000000*5.85*2 | ((49+line.W)<=457) and (line.mat_joint_choices.code in ('MF','MM','FF')) and (line.mat_inside_skin_choices.code=='GI8') and (line.mat_outside_skin_choices.code=='GI8') and (457*line.L/1000000*5.85*2) or 0.0 | kg
| [SP05020] | GI SHEET 0.75 MM. 914 W |  | 49 | 610 | 914 | 'MF','MM','FF' |  |  | 'GI8' | 'GI8' | 914xL/1000000x5.85x2 | 914*line.L/1000000*5.85*2 | ((49+line.W)>610 and (49+line.W)<=914) and (line.mat_joint_choices.code in ('MF','MM','FF')) and (line.mat_inside_skin_choices.code=='GI8') and (line.mat_outside_skin_choices.code=='GI8') and (914*line.L/1000000*5.85*2) or 0.0 | kg
| [SP05006] | PPGI 0,5 mm 914w (OFF WHITE) |  | 29 |  | 457 | 'MN','FN' |  |  | 'OW' | 'OW' | 457xL/1000000x3.75x2 | 457*line.L/1000000*3.75*2 | ((29+line.W)<=457) and (line.mat_joint_choices.code in ('MN','FN')) and (line.mat_inside_skin_choices.code=='OW') and (line.mat_outside_skin_choices.code=='OW') and (457*line.L/1000000*3.75*2) or 0.0 | kg
| [SP05007] | PPGI 0,5mm 1219w (OFF WHITE) |  | 29 | 457 | 610 | 'MN','FN' |  |  | 'OW' | 'OW' | 610xL/1000000x3.75x2 | 610*line.L/1000000*3.75*2 | ((29+line.W)>457 and (29+line.W)<=610) and (line.mat_joint_choices.code in ('MN','FN')) and (line.mat_inside_skin_choices.code=='OW') and (line.mat_outside_skin_choices.code=='OW') and (610*line.L/1000000*3.75*2) or 0.0 | kg
| [SP05006] | PPGI 0,5 mm 914w (OFF WHITE) |  | 29 | 610 | 914 | 'MN','FN' |  |  | 'OW' | 'OW' | 914xL/1000000x3.75x2 | 914*line.L/1000000*3.75*2 | ((29+line.W)>610 and (29+line.W)<=914) and (line.mat_joint_choices.code in ('MN','FN')) and (line.mat_inside_skin_choices.code=='OW') and (line.mat_outside_skin_choices.code=='OW') and (914*line.L/1000000*3.75*2) or 0.0 | kg
| [SP05007] | PPGI 0,5mm 1219w (OFF WHITE) |  | 29 | 914 |  | 'MN','FN' |  |  | 'OW' | 'OW' | 1219xL/1000000x3.75x2 | 1219*line.L/1000000*3.75*2 | ((29+line.W)>914) and (line.mat_joint_choices.code in ('MN','FN')) and (line.mat_inside_skin_choices.code=='OW') and (line.mat_outside_skin_choices.code=='OW') and (1219*line.L/1000000*3.75*2) or 0.0 | kg
| [SP05020] | GI SHEET 0.75 MM. 914 W |  | 29 |  | 457 | 'MN','FN' |  |  | 'GI8' | 'GI8' | 457xL/1000000x5.85x2 | 457*line.L/1000000*5.85*2 | ((29+line.W)<=457) and (line.mat_joint_choices.code in ('MN','FN')) and (line.mat_inside_skin_choices.code=='GI8') and (line.mat_outside_skin_choices.code=='GI8') and (457*line.L/1000000*5.85*2) or 0.0 | kg
| [SP05020] | GI SHEET 0.75 MM. 914 W |  | 29 | 610 | 914 | 'MN','FN' |  |  | 'GI8' | 'GI8' | 914xL/1000000x5.85x2 | 914*line.L/1000000*5.85*2 | ((29+line.W)>610 and (29+line.W)<=914) and (line.mat_joint_choices.code in ('MN','FN')) and (line.mat_inside_skin_choices.code=='GI8') and (line.mat_outside_skin_choices.code=='GI8') and (914*line.L/1000000*5.85*2) or 0.0 | kg
| [SP05006] | PPGI 0,5 mm 914w (OFF WHITE) |  | 14 |  | 457 | 'NN' |  |  | 'OW' | 'OW' | 457xL/1000000x3.75x2 | 457*line.L/1000000*3.75*2 | ((14+line.W)<=457) and (line.mat_joint_choices.code in ('NN')) and (line.mat_inside_skin_choices.code=='OW') and (line.mat_outside_skin_choices.code=='OW') and (457*line.L/1000000*3.75*2) or 0.0 | kg
| [SP05007] | PPGI 0,5mm 1219w (OFF WHITE) |  | 14 | 457 | 610 | 'NN' |  |  | 'OW' | 'OW' | 610xL/1000000x3.75x2 | 610*line.L/1000000*3.75*2 | ((14+line.W)>457 and (14+line.W)<=610) and (line.mat_joint_choices.code in ('NN')) and (line.mat_inside_skin_choices.code=='OW') and (line.mat_outside_skin_choices.code=='OW') and (610*line.L/1000000*3.75*2) or 0.0 | kg
| [SP05006] | PPGI 0,5 mm 914w (OFF WHITE) |  | 14 | 610 | 914 | 'NN' |  |  | 'OW' | 'OW' | 914xL/1000000x3.75x2 | 914*line.L/1000000*3.75*2 | ((14+line.W)>610 and (14+line.W)<=914) and (line.mat_joint_choices.code in ('NN')) and (line.mat_inside_skin_choices.code=='OW') and (line.mat_outside_skin_choices.code=='OW') and (914*line.L/1000000*3.75*2) or 0.0 | kg
| [SP05007] | PPGI 0,5mm 1219w (OFF WHITE) |  | 14 | 914 |  | 'NN' |  |  | 'OW' | 'OW' | 1219xL/1000000x3.75x2 | 1219*line.L/1000000*3.75*2 | ((14+line.W)>914) and (line.mat_joint_choices.code in ('NN')) and (line.mat_inside_skin_choices.code=='OW') and (line.mat_outside_skin_choices.code=='OW') and (1219*line.L/1000000*3.75*2) or 0.0 | kg
| [SP05020] | GI SHEET 0.75 MM. 914 W |  | 14 |  | 457 | 'NN' |  |  | 'GI8' | 'GI8' | 457xL/1000000x5.85x2 | 457*line.L/1000000*5.85*2 | ((14+line.W)<=457) and (line.mat_joint_choices.code in ('NN')) and (line.mat_inside_skin_choices.code=='GI8') and (line.mat_outside_skin_choices.code=='GI8') and (457*line.L/1000000*5.85*2) or 0.0 | kg
| [SP05020] | GI SHEET 0.75 MM. 914 W |  | 14 | 610 | 914 | 'NN' |  |  | 'GI8' | 'GI8' | 914xL/1000000x5.85x2 | 914*line.L/1000000*5.85*2 | ((14+line.W)>610 and (14+line.W)<=914) and (line.mat_joint_choices.code in ('NN')) and (line.mat_inside_skin_choices.code=='GI8') and (line.mat_outside_skin_choices.code=='GI8') and (914*line.L/1000000*5.85*2) or 0.0 | kg
| [SP05021] | ROCKWOOL L 1200 x W 1100 x 100 MM THK. | 50 |  |  |  |  | 'Rockwool' |  |  |  | Roundup(WxL/1000000/2.52) | round((line.W*line.L/1000000/2.52)+0.5,0) | (line.mat_insulation_choices.code == 'Rockwool') and (line.T.value==50) and (round((line.W*line.L/1000000/2.52)+0.5,0)) or 0.0 | pcs
| [SP05021] | ROCKWOOL L 1200 x W 1100 x 100 MM THK. | 75 |  |  |  |  | 'Rockwool' |  |  |  | Roundup(WxL/1000000/1.68) | round((line.W*line.L/1000000/1.68)+0.5,0) | (line.mat_insulation_choices.code == 'Rockwool') and (line.T.value==75) and (round((line.W*line.L/1000000/1.68)+0.5,0)) or 0.0 | pcs
| [SP05021] | ROCKWOOL L 1200 x W 1100 x 100 MM THK. | 100 |  |  |  |  | 'Rockwool' |  |  |  | Roundup(WxL/1000000/1.32) | round((line.W*line.L/1000000/1.32)+0.5,0) | (line.mat_insulation_choices.code == 'Rockwool') and (line.T.value==100) and (round((line.W*line.L/1000000/1.32)+0.5,0)) or 0.0 | pcs
| [SP03131] | กาวเลย์ ROCK WOOL | [9 empty] | WxL/1000000x0.3 | line.W*line.L/1000000*0.3 | (line.W*line.L/1000000*0.3) or 0.0 | kg | Change from kg to gal, do we need to change calculation?
| [SP03006] | PROTECTOR FILM (CLEAR) | [9 empty] | L/1000/200*2 | line.L/1000/200*2 | (line.L/1000/200*2) or 0.0 | roll | change from meters to roll

## 04 Fire Joint (Rockwool)
Conditions
BOM Template | Code | Product | T | ระยะขอบ | W+ระยะขอบ > | W+ระยะขอบ <= | Window Choice | Insulation | Camlock Choice | Inside Skin Choice | Outside Skin Choice | BOM Formula | OpenERP Formula | Final Formula | UOM
Fire Joint (Rockwool) | [SP05006] | PPGI 0,5 mm 914w (OFF WHITE) |  | 74 |  | 457 | 'MF','MM','FF' |  |  | 'OW' | 'OW' | 457xL/1000000x3.75x2 | 457*line.L/1000000*3.75*2 | ((74+line.W)<=457) and (line.mat_joint_choices.code in ('MF','MM','FF')) and (line.mat_inside_skin_choices.code=='OW') and (line.mat_outside_skin_choices.code=='OW') and (457*line.L/1000000*3.75*2) or 0.0 | kg
| [SP05007] | PPGI 0,5mm 1219w (OFF WHITE) |  | 74 | 457 | 610 | 'MF','MM','FF' |  |  | 'OW' | 'OW' | 610xL/1000000x3.75x2 | 610*line.L/1000000*3.75*2 | ((74+line.W)>457 and (74+line.W)<=610) and (line.mat_joint_choices.code in ('MF','MM','FF')) and (line.mat_inside_skin_choices.code=='OW') and (line.mat_outside_skin_choices.code=='OW') and (610*line.L/1000000*3.75*2) or 0.0 | kg
| [SP05006] | PPGI 0,5 mm 914w (OFF WHITE) |  | 74 | 610 | 914 | 'MF','MM','FF' |  |  | 'OW' | 'OW' | 914xL/1000000x3.75x2 | 914*line.L/1000000*3.75*2 | ((74+line.W)>610 and (74+line.W)<=914) and (line.mat_joint_choices.code in ('MF','MM','FF')) and (line.mat_inside_skin_choices.code=='OW') and (line.mat_outside_skin_choices.code=='OW') and (914*line.L/1000000*3.75*2) or 0.0 | kg
| [SP05007] | PPGI 0,5mm 1219w (OFF WHITE) |  | 74 | 914 |  | 'MF','MM','FF' |  |  | 'OW' | 'OW' | 1219xL/1000000x3.75x2 | 1219*line.L/1000000*3.75*2 | ((74+line.W)>914) and (line.mat_joint_choices.code in ('MF','MM','FF')) and (line.mat_inside_skin_choices.code=='OW') and (line.mat_outside_skin_choices.code=='OW') and (1219*line.L/1000000*3.75*2) or 0.0 | kg
| [SP05020] | GI SHEET 0.75 MM. 914 W |  | 74 |  | 457 | 'MF','MM','FF' |  |  | 'GI8' | 'GI8' | 457xL/1000000x5.85x2 | 457*line.L/1000000*5.85*2 | ((74+line.W)<=457) and (line.mat_joint_choices.code in ('MF','MM','FF')) and (line.mat_inside_skin_choices.code=='GI8') and (line.mat_outside_skin_choices.code=='GI8') and (457*line.L/1000000*5.85*2) or 0.0 | kg
| [SP05020] | GI SHEET 0.75 MM. 914 W |  | 74 | 610 | 914 | 'MF','MM','FF' |  |  | 'GI8' | 'GI8' | 914xL/1000000x5.85x2 | 914*line.L/1000000*5.85*2 | ((74+line.W)>610 and (74+line.W)<=914) and (line.mat_joint_choices.code in ('MF','MM','FF')) and (line.mat_inside_skin_choices.code=='GI8') and (line.mat_outside_skin_choices.code=='GI8') and (914*line.L/1000000*5.85*2) or 0.0 | kg
| [SP05021] | ROCKWOOL L 1200 x W 1100 x 100 MM THK. | 50 |  |  |  |  | 'Rockwool' |  |  |  | Roundup(WxL/1000000/2.52) | round((line.W*line.L/1000000/2.52)+0.5,0) | (line.mat_insulation_choices.code == 'Rockwool') and (line.T.value==50) and (round((line.W*line.L/1000000/2.52)+0.5,0)) or 0.0 | pcs
| [SP05021] | ROCKWOOL L 1200 x W 1100 x 100 MM THK. | 75 |  |  |  |  | 'Rockwool' |  |  |  | Roundup(WxL/1000000/1.68) | round((line.W*line.L/1000000/1.68)+0.5,0) | (line.mat_insulation_choices.code == 'Rockwool') and (line.T.value==75) and (round((line.W*line.L/1000000/1.68)+0.5,0)) or 0.0 | pcs
| [SP05021] | ROCKWOOL L 1200 x W 1100 x 100 MM THK. | 100 |  |  |  |  | 'Rockwool' |  |  |  | Roundup(WxL/1000000/1.32) | round((line.W*line.L/1000000/1.32)+0.5,0) | (line.mat_insulation_choices.code == 'Rockwool') and (line.T.value==100) and (round((line.W*line.L/1000000/1.32)+0.5,0)) or 0.0 | pcs
| [SP03131] | กาวเลย์ ROCK WOOL | [9 empty] | WxL/1000000x0.3 | line.W*line.L/1000000*0.3 | (line.W*line.L/1000000*0.3) or 0.0 | kg | Change from kg to gal, do we need to change calculation?
| [SP03006] | PROTECTOR FILM (CLEAR) | [9 empty] | L/1000/200*2 | line.L/1000/200*2 | (line.L/1000/200*2) or 0.0 | roll | change from meters to roll

## 05 Non-Progressive (Rockwool)
Conditions
BOM Template | Code | Product | T | ระยะขอบ | W+ระยะขอบ > | W+ระยะขอบ <= | Joint Choice | Insulation | Camlock Choice | Inside Skin Choice | Outside Skin Choice | BOM Formula | OpenERP Formula | Final Formula | UOM
Non-Progressive Joint (Rockwool) | [SP05020] | GI SHEET 0.75 MM. 914 W |  | 14 |  | 457 | 'MF' |  |  | 'GI8' | 'GI8' | 457xL/1000000x5.85x2 | 457*line.L/1000000*5.85*2 | ((14+line.W)<=457) and (line.mat_joint_choices.code in ('MF')) and (line.mat_inside_skin_choices.code=='GI8') and (line.mat_outside_skin_choices.code=='GI8') and (457*line.L/1000000*5.85*2) or 0.0 | kg
| [SP05020] | GI SHEET 0.75 MM. 914 W |  | 14 | 610 | 914 | 'MF' |  |  | 'GI8' | 'GI8' | 914xL/1000000x5.85x2 | 914*line.L/1000000*5.85*2 | ((14+line.W)>610 and (14+line.W)<=914) and (line.mat_joint_choices.code in ('MF')) and (line.mat_inside_skin_choices.code=='GI8') and (line.mat_outside_skin_choices.code=='GI8') and (914*line.L/1000000*5.85*2) or 0.0 | kg
| [SP01420] | AL NON PROGRESSIVE FRAME 50 mm(MF) | 50 | [8 empty] | ROUND((W+L)*2/6000+0,2) | round(((line.W+line.L)*2/6000)+0,2) | (line.T.value==50) and (round(((line.W+line.L)*2/6000)+0,2)) or 0.0 | pcs
| [SP01424] | AL NON PROGRESSIVE FRAME 75 mm(MF) | 75 | [8 empty] | ROUND((W+L)*2/6000+0,2) | round(((line.W+line.L)*2/6000)+0,2) | (line.T.value==75) and (round(((line.W+line.L)*2/6000)+0,2)) or 0.0 | pcs
| [SP05021] | ROCKWOOL L 1200 x W 1100 x 100 MM THK. | 50 |  |  |  |  | 'Rockwool' |  |  |  | Roundup(WxL/1000000/2.52) | round((line.W*line.L/1000000/2.52)+0.5,0) | (line.mat_insulation_choices.code == 'Rockwool') and (line.T.value==50) and (round((line.W*line.L/1000000/2.52)+0.5,0)) or 0.0 | pcs
| [SP05021] | ROCKWOOL L 1200 x W 1100 x 100 MM THK. | 75 |  |  |  |  | 'Rockwool' |  |  |  | Roundup(WxL/1000000/1.68) | round((line.W*line.L/1000000/1.68)+0.5,0) | (line.mat_insulation_choices.code == 'Rockwool') and (line.T.value==75) and (round((line.W*line.L/1000000/1.68)+0.5,0)) or 0.0 | pcs
| [SP03131] | กาวเลย์ ROCK WOOL | [9 empty] | WxL/1000000x0.3 | line.W*line.L/1000000*0.3 | (line.W*line.L/1000000*0.3) or 0.0 | kg | Change from kg to gal, do we need to change calculation?
| [SP03006] | PROTECTOR FILM (CLEAR) | [9 empty] | L/1000/200*2 | line.L/1000/200*2 | (line.L/1000/200*2) or 0.0 | roll | change from meters to roll

## 06 Foam Slab
Conditions
BOM Template |  | Code | Product | T | ระยะขอบ | W+ระยะขอบ > | W+ระยะขอบ <= | Joint Choice | Insulation | Camlock Choice | Inside Skin Choice | Outside Skin Choice | BOM Formula | OpenERP Formula | Final Formula | UOM
Foam Slab |  | [SP05002] | POLYOL | [5 empty] | 'PU' |  |  |  | WxLxT/1000000000x40x0.437x1.13 | line.W*line.L*line.T.value/1000000000*40*0.437*1.13-(line.cut_area*line.T.value*40*0.437*1.13/1000) | (line.mat_insulation_choices.code == 'PU') and (line.W*line.L*line.T.value/1000000000*40*0.437*1.13-(line.cut_area*line.T.value*40*0.437*1.13/1000)) or 0.0 | kg
|  | [SP05003] | ISOCYANATE | [5 empty] | 'PU' |  |  |  | WxLxT/1000000000x40x0.563x1.13 | line.W*line.L*line.T.value/1000000000*40*0.563*1.13-(line.cut_area*line.T.value*40*0.563*1.13/1000) | (line.mat_insulation_choices.code == 'PU') and (line.W*line.L*line.T.value/1000000000*40*0.563*1.13-(line.cut_area*line.T.value*40*0.563*1.13/1000)) or 0.0 | kg
| 2014-04-04 | [SP05024] | BAYMER 21 CA 003S (POLY PIR INDEX 300) | [5 empty] | 'PIR' |  |  |  | WxLxT/1000000000x36x0.242x1.2x1.05 | line.W*line.L*line.T.value/1000000000*36*0.242*1.2*1.05-(line.cut_area*line.T.value*36*0.242*1.2*1.05/1000) | (line.mat_insulation_choices.code == 'PIR') and (line.W*line.L*line.T.value/1000000000*36*0.242*1.2*1.05-(line.cut_area*line.T.value*36*0.242*1.2*1.05/1000)) or 0.0 | kg
| 2014-04-04 | [SP05003] | ISOCYANATE | [5 empty] | 'PIR' |  |  |  | WxLxT/1000000000x36x0.714x1.2x1.05 | line.W*line.L*line.T.value/1000000000*36*0.714*1.2*1.05-(line.cut_area*line.T.value*36*0.714*1.2*1.05/1000) | (line.mat_insulation_choices.code == 'PIR') and (line.W*line.L*line.T.value/1000000000*36*0.714*1.2*1.05-(line.cut_area*line.T.value*36*0.714*1.2*1.05/1000)) or 0.0 | kg
| 2014-04-04 | [SP05023] | CYCLOPENTANE (ORANOSS) (PIR) | [5 empty] | 'PIR' |  |  |  | WxLxT/1000000000x36x0.044x1.2x1.05 | line.W*line.L*line.T.value/1000000000*36*0.044*1.2*1.05-(line.cut_area*line.T.value*36*0.044*1.2*1.05/1000) | (line.mat_insulation_choices.code == 'PIR') and (line.W*line.L*line.T.value/1000000000*36*0.044*1.2*1.05-(line.cut_area*line.T.value*36*0.044*1.2*1.05/1000)) or 0.0 | kg

## 07 Single door (Flat type)
Conditions
BOM Template | Code | Product | T | ระยะขอบ | W+ระยะขอบ > | W+ระยะขอบ <= | Window Choice | Insulation | Camlock Choice | Inside Skin Choice | Outside Skin Choice | BOM Formula | OpenERP Formula | Final Formula | UOM
Single door (Flat type) | [SP05006] | PPGI 0,5 mm 914w (OFF WHITE) |  | 14 |  | 914 |  |  |  | 'OW' | 'OW' | 914xL/1000000x3.75x2 | 914*line.L/1000000*3.75*2 | ((14+line.W)<=914) and (line.mat_inside_skin_choices.code=='OW') and (line.mat_outside_skin_choices.code=='OW') and (914*line.L/1000000*3.75*2) or 0.0 | kg
| [SP05007] | PPGI 0,5mm 1219w (OFF WHITE) |  | 14 | 914 | 1219 |  |  |  | 'OW' | 'OW' | 1219xL/1000000x3.75x2 | 1219*line.L/1000000*3.75*2 | ((14+line.W)>914 and (14+line.W)<=1219) and (line.mat_inside_skin_choices.code=='OW') and (line.mat_outside_skin_choices.code=='OW') and (1219*line.L/1000000*3.75*2) or 0.0 | kg
| [SP05007] | PPGI 0,5mm 1219w (OFF WHITE) |  | 14 | 1219 |  |  |  |  | 'OW' | 'OW' | 1219xL/1000000x3.75x4 | 1219*line.L/1000000*3.75*4 | ((14+line.W)>1219) and (line.mat_inside_skin_choices.code=='OW') and (line.mat_outside_skin_choices.code=='OW') and (1219*line.L/1000000*3.75*4) or 0.0 | kg
| [SP05008] | PPGI 0,5mm 914w (ALPINE WHITE) |  | 14 |  | 914 |  |  |  | 'AW' | 'AW' | 914xL/1000000x3.4x2 | 914*line.L/1000000*3.4*2 | ((14+line.W)<=914) and (line.mat_inside_skin_choices.code=='AW') and (line.mat_outside_skin_choices.code=='AW') and (914*line.L/1000000*3.4*2) or 0.0 | kg
| [SP05009] | PPGI 0.5 mm.1219w(ALPINE WHITE) |  | 14 | 914 | 1219 |  |  |  | 'AW' | 'AW' | 1219xL/1000000x3.4x2 | 1219*line.L/1000000*3.4*2 | ((14+line.W)>914 and (14+line.W)<=1219) and (line.mat_inside_skin_choices.code=='AW') and (line.mat_outside_skin_choices.code=='AW') and (1219*line.L/1000000*3.4*2) or 0.0 | kg
| [SP05009] | PPGI 0.5 mm.1219w(ALPINE WHITE) |  | 14 | 1219 |  |  |  |  | 'AW' | 'AW' | 1219xL/1000000x3.4x4 | 1219*line.L/1000000*3.4*4 | ((14+line.W)>1219) and (line.mat_inside_skin_choices.code=='AW') and (line.mat_outside_skin_choices.code=='AW') and (1219*line.L/1000000*3.4*4) or 0.0 | kg
| [SP05018] | GI SHEET 0.5mm. 1219W (Skin pass) |  | 14 |  | 1219 |  |  |  | 'GI' | 'GI' | 1219xL/1000000x3.20x2 | 1219*line.L/1000000*3.2*2 | ((14+line.W)<=1219) and (line.mat_inside_skin_choices.code=='GI') and (line.mat_outside_skin_choices.code=='GI') and (1219*line.L/1000000*3.2*2) or 0.0 | kg
| [SP05018] | GI SHEET 0.5mm. 1219W (Skin pass) |  | 14 | 1219 |  |  |  |  | 'GI' | 'GI' | 1219xL/1000000x3.20x4 | 1219*line.L/1000000*3.2*4 | ((14+line.W)>1219) and (line.mat_inside_skin_choices.code=='GI') and (line.mat_outside_skin_choices.code=='GI') and (1219*line.L/1000000*3.2*4) or 0.0 | kg
| [SP05013] | STANLESS SHEET 0,5mm 1219w |  | 14 |  | 914 |  |  |  | 'SS' | 'SS' | 914xL/1000000x3.9x2 | 914*line.L/1000000*3.9*2 | ((14+line.W)<=914) and (line.mat_inside_skin_choices.code=='SS') and (line.mat_outside_skin_choices.code=='SS') and (914*line.L/1000000*3.9*2) or 0.0 | kg
| [SP05013] | STANLESS SHEET 0,5mm 1219w |  | 14 | 914 | 1219 |  |  |  | 'SS' | 'SS' | 1219xL/1000000x3.9x2 | 1219*line.L/1000000*3.9*2 | ((14+line.W)>914 and (14+line.W)<=1219) and (line.mat_inside_skin_choices.code=='SS') and (line.mat_outside_skin_choices.code=='SS') and (1219*line.L/1000000*3.9*2) or 0.0 | kg
| [SP05013] | STANLESS SHEET 0,5mm 1219w |  | 14 | 1219 |  |  |  |  | 'SS' | 'SS' | 1219xL/1000000x3.9x4 | 1219*line.L/1000000*3.9*4 | ((14+line.W)>1219) and (line.mat_inside_skin_choices.code=='SS') and (line.mat_outside_skin_choices.code=='SS') and (1219*line.L/1000000*3.9*4) or 0.0 | kg
| [SP05006] | PPGI 0,5 mm 914w (OFF WHITE) |  | 14 |  | 914 |  |  |  | 'SS' | 'OW' | 914xL/1000000x3.75 | 914*line.L/1000000*3.75 | ((14+line.W)<=914) and (line.mat_inside_skin_choices.code=='SS') and (line.mat_outside_skin_choices.code=='OW') and (914*line.L/1000000*3.75) or 0.0 | kg
| [SP05007] | PPGI 0,5mm 1219w (OFF WHITE) |  | 14 | 914 | 1219 |  |  |  | 'SS' | 'OW' | 1219xL/1000000x3.75 | 1219*line.L/1000000*3.75 | ((14+line.W)>914 and (14+line.W)<=1219) and (line.mat_inside_skin_choices.code=='SS') and (line.mat_outside_skin_choices.code=='OW') and (1219*line.L/1000000*3.75) or 0.0 | kg
| [SP05007] | PPGI 0,5mm 1219w (OFF WHITE) |  | 14 | 1219 |  |  |  |  | 'SS' | 'OW' | 1219xL/1000000x3.75x2 | 1219*line.L/1000000*3.75*2 | ((14+line.W)>1219) and (line.mat_inside_skin_choices.code=='SS') and (line.mat_outside_skin_choices.code=='OW') and (1219*line.L/1000000*3.75*2) or 0.0 | kg
| [SP05013] | STANLESS SHEET 0,5mm 1219w |  | 14 |  | 914 |  |  |  | 'SS' | 'OW' | 914xL/1000000x3.9 | 914*line.L/1000000*3.9 | ((14+line.W)<=914) and (line.mat_inside_skin_choices.code=='SS') and (line.mat_outside_skin_choices.code=='OW') and (914*line.L/1000000*3.9) or 0.0 | kg
| [SP05013] | STANLESS SHEET 0,5mm 1219w |  | 14 | 914 | 1219 |  |  |  | 'SS' | 'OW' | 1219xL/1000000x3.9 | 1219*line.L/1000000*3.9 | ((14+line.W)>914 and (14+line.W)<=1219) and (line.mat_inside_skin_choices.code=='SS') and (line.mat_outside_skin_choices.code=='OW') and (1219*line.L/1000000*3.9) or 0.0 | kg
| [SP05013] | STANLESS SHEET 0,5mm 1219w |  | 14 | 1219 |  |  |  |  | 'SS' | 'OW' | 1219xL/1000000x3.9x2 | 1219*line.L/1000000*3.9*2 | ((14+line.W)>1219) and (line.mat_inside_skin_choices.code=='SS') and (line.mat_outside_skin_choices.code=='OW') and (1219*line.L/1000000*3.9*2) or 0.0 | kg
| [SP05008] | PPGI 0,5mm 914w (ALPINE WHITE) |  | 14 |  | 914 |  |  |  | 'SS' | 'AW' | 914xL/1000000x3.4 | 914*line.L/1000000*3.4 | ((14+line.W)<=914) and (line.mat_inside_skin_choices.code=='SS') and (line.mat_outside_skin_choices.code=='AW') and (914*line.L/1000000*3.4) or 0.0 | kg
| [SP05009] | PPGI 0.5 mm.1219w(ALPINE WHITE) |  | 14 | 914 | 1219 |  |  |  | 'SS' | 'AW' | 1219xL/1000000x3.4 | 1219*line.L/1000000*3.4 | ((14+line.W)>914 and (14+line.W)<=1219) and (line.mat_inside_skin_choices.code=='SS') and (line.mat_outside_skin_choices.code=='AW') and (1219*line.L/1000000*3.4) or 0.0 | kg
| [SP05009] | PPGI 0.5 mm.1219w(ALPINE WHITE) |  | 14 | 1219 |  |  |  |  | 'SS' | 'AW' | 1219xL/1000000x3.4x2 | 1219*line.L/1000000*3.4*2 | ((14+line.W)>1219) and (line.mat_inside_skin_choices.code=='SS') and (line.mat_outside_skin_choices.code=='AW') and (1219*line.L/1000000*3.4*2) or 0.0 | kg
| [SP05013] | STANLESS SHEET 0,5mm 1219w |  | 14 |  | 914 |  |  |  | 'SS' | 'AW' | 914xL/1000000x3.9 | 914*line.L/1000000*3.9 | ((14+line.W)<=914) and (line.mat_inside_skin_choices.code=='SS') and (line.mat_outside_skin_choices.code=='AW') and (914*line.L/1000000*3.9) or 0.0 | kg
| [SP05013] | STANLESS SHEET 0,5mm 1219w |  | 14 | 914 | 1219 |  |  |  | 'SS' | 'AW' | 1219xL/1000000x3.9 | 1219*line.L/1000000*3.9 | ((14+line.W)>914 and (14+line.W)<=1219) and (line.mat_inside_skin_choices.code=='SS') and (line.mat_outside_skin_choices.code=='AW') and (1219*line.L/1000000*3.9) or 0.0 | kg
| [SP05013] | STANLESS SHEET 0,5mm 1219w |  | 14 | 1219 |  |  |  |  | 'SS' | 'AW' | 1219xL/1000000x3.9x2 | 1219*line.L/1000000*3.9*2 | ((14+line.W)>1219) and (line.mat_inside_skin_choices.code=='SS') and (line.mat_outside_skin_choices.code=='AW') and (1219*line.L/1000000*3.9*2) or 0.0 | kg
| [SP05018] | GI SHEET 0.5mm. 1219W (Skin pass) |  | 14 |  | 1219 |  |  |  | 'SS' | 'GI' | 1219xL/1000000x3.9 | 1219*line.L/1000000*3.9 | ((14+line.W)<=1219) and (line.mat_inside_skin_choices.code=='SS') and (line.mat_outside_skin_choices.code=='GI') and (1219*line.L/1000000*3.9) or 0.0 | kg
| [SP05018] | GI SHEET 0.5mm. 1219W (Skin pass) |  | 14 | 1219 |  |  |  |  | 'SS' | 'GI' | 1219xL/1000000x3.9x2 | 1219*line.L/1000000*3.9*2 | ((14+line.W)>1219) and (line.mat_inside_skin_choices.code=='SS') and (line.mat_outside_skin_choices.code=='GI') and (1219*line.L/1000000*3.9*2) or 0.0 | kg
| [SP05013] | STANLESS SHEET 0,5mm 1219w |  | 14 |  | 914 |  |  |  | 'SS' | 'GI' | 914xL/1000000x3.9 | 914*line.L/1000000*3.9 | ((14+line.W)<=914) and (line.mat_inside_skin_choices.code=='SS') and (line.mat_outside_skin_choices.code=='GI') and (914*line.L/1000000*3.9) or 0.0 | kg
| [SP05013] | STANLESS SHEET 0,5mm 1219w |  | 14 | 914 | 1219 |  |  |  | 'SS' | 'GI' | 1219xL/1000000x3.9 | 1219*line.L/1000000*3.9 | ((14+line.W)>914 and (14+line.W)<=1219) and (line.mat_inside_skin_choices.code=='SS') and (line.mat_outside_skin_choices.code=='GI') and (1219*line.L/1000000*3.9) or 0.0 | kg
| [SP05013] | STANLESS SHEET 0,5mm 1219w |  | 14 | 1219 |  |  |  |  | 'SS' | 'GI' | 1219xL/1000000x3.9x2 | 1219*line.L/1000000*3.9*2 | ((14+line.W)>1219) and (line.mat_inside_skin_choices.code=='SS') and (line.mat_outside_skin_choices.code=='GI') and (1219*line.L/1000000*3.9*2) or 0.0 | kg
| [SP05002] | POLYOL | [5 empty] | 'PU' |  |  |  | WxLxT/1000000000x80x0.437x1.13 | line.W*line.L*line.T.value/1000000000*80*0.437*1.13-(line.cut_area*line.T.value*80*0.437*1.13/1000) | (line.mat_insulation_choices.code == 'PU') and (line.W*line.L*line.T.value/1000000000*80*0.437*1.13-(line.cut_area*line.T.value*80*0.437*1.13/1000)) or 0.0 | kg
| [SP05003] | ISOCYANATE | [5 empty] | 'PU' |  |  |  | WxLxT/1000000000x80x0.563x1.13 | line.W*line.L*line.T.value/1000000000*80*0.563*1.13-(line.cut_area*line.T.value*80*0.563*1.13/1000) | (line.mat_insulation_choices.code == 'PU') and (line.W*line.L*line.T.value/1000000000*80*0.563*1.13-(line.cut_area*line.T.value*80*0.563*1.13/1000)) or 0.0 | kg
| [SP01328] | AL DOOR FRAME 42 MM 2010-01(MF) | 42(F42) | [8 empty] | Roundup ((W+(L*2))/1000/6,0) | round((line.W+(line.L*2))/1000/6+0.5,0) | (line.T.name=='42(F42)') and (round((line.W+(line.L*2))/1000/6+0.5,0)) or 0.0 | pcs
| [SP01340] | AL DOOR FRAME 50 MM 2011-01(MF) | 50(F50) | [8 empty] | Roundup ((W+(L*2))/1000/6,0) | round((line.W+(line.L*2))/1000/6+0.5,0) | (line.T.name=='50(F50)') and (round((line.W+(line.L*2))/1000/6+0.5,0)) or 0.0 | pcs
| [SP01344] | AL DOOR FRAME 100 MM 2011-01(MF) | 42(F100) | [8 empty] | Roundup ((W+(L*2))/1000/6,0) | round((line.W+(line.L*2))/1000/6+0.5,0) | (line.T.name=='42(F100)') and (round((line.W+(line.L*2))/1000/6+0.5,0)) or 0.0 | pcs
| [SP01431] | AL DOOR FRAME 100 mm FOR DOOR 50 mm (MF) | 50(F100) | [8 empty] | Roundup ((W+(L*2))/1000/6,0) | round((line.W+(line.L*2))/1000/6+0.5,0) | (line.T.name=='50(F100)') and (round((line.W+(line.L*2))/1000/6+0.5,0)) or 0.0 | pcs
| [SP02183] | DOOR PACKING EPDM SAPSQ-06 FOR CLEAN ROOM | [9 empty] | Round((W+(L*2))/1000,1) | round(((line.W+(line.L*2))/1000),1) | (round(((line.W+(line.L*2))/1000),1)) or 0.0 | m
| [SP01181] | AL PROFILE FOR DOOR SEAL(NA.1) | [9 empty] | Round(W/1000)x6,0 | round(line.W/1000*6,0) | (round(line.W/1000*6,0)) or 0.0 | pcs
| [SP01134] | AL PROFILE FOR DOOR PANEL(FLUSH)(MF) | 42(F42) | [8 empty] | Roundup ((W+(L*2))/1000/6,0) | round((line.W+(line.L*2))/1000/6+0.5,0) | (line.T.name=='42(F42)') and (round((line.W+(line.L*2))/1000/6+0.5,0)) or 0.0 | pcs
| [SP01300] | AL PROFILE FOR DOOR PANEL50 mm(FLUSH)(MF) | 50(F50) | [8 empty] | Roundup ((W+(L*2))/1000/6,0) | round((line.W+(line.L*2))/1000/6+0.5,0) | (line.T.name=='50(F50)') and (round((line.W+(line.L*2))/1000/6+0.5,0)) or 0.0 | pcs
| [SP01134] | AL PROFILE FOR DOOR PANEL(FLUSH)(MF) | 42(F100) | [8 empty] | Roundup ((W+(L*2))/1000/6,0) | round((line.W+(line.L*2))/1000/6+0.5,0) | (line.T.name=='42(F100)') and (round((line.W+(line.L*2))/1000/6+0.5,0)) or 0.0 | pcs
| [SP01300] | AL PROFILE FOR DOOR PANEL50 mm(FLUSH)(MF) | 50(F100) | [8 empty] | Roundup ((W+(L*2))/1000/6,0) | round((line.W+(line.L*2))/1000/6+0.5,0) | (line.T.name=='50(F100)') and (round((line.W+(line.L*2))/1000/6+0.5,0)) or 0.0 | pcs
| [SP02114] | DROP SEAL 930 | [9 empty] | W < or = 930 → 1 | (line.W <= 930) and 1.0 or 0.0 | (line.W <= 930) and 1.0 or 0.0 | pcs
| [SP02122] | DROP SEAL 1085 | [9 empty] | W > 930 แต่ < or = 1085 → 1 | (line.W > 930 and line.W <= 1085) and 1.0 or 0.0 | (line.W > 930 and line.W <= 1085) and 1.0 or 0.0 | pcs
| [SP02116] | DROP SEAL 1230 | [9 empty] | W >1085 แต่ < or = 1230 → 1 | (line.W > 1085 and line.W <= 1230) and 1.0 or 0.0 | (line.W > 1085 and line.W <= 1230) and 1.0 or 0.0 | pcs
| [SP02071] | TEMPER GLASS 587X587X5 mm |  |  |  |  | 'None' |  |  |  |  | 0 | 0 | (line.mat_window_choices.code == 'None') and 0 or 0.0 | pcs
| [SP02071] | TEMPER GLASS 587X587X5 mm |  |  |  |  | 'Single' |  |  |  |  | 1 | 1 | (line.mat_window_choices.code == 'Single') and 1 or 0.0 | pcs
| [SP02071] | TEMPER GLASS 587X587X5 mm |  |  |  |  | 'Double' |  |  |  |  | 2 | 2 | (line.mat_window_choices.code == 'Double') and 2 or 0.0 | pcs
| [SP03032] | STICKER LOGO | [9 empty] | 1 | 1 | (1) or 0.0 | pcs
| [SP02197] | DOOR CLOSER DORMA : TS 90 | [9 empty] | 1 | 1 | (1) or 0.0 | set
| [SP02195] | HINGE FOR CLEAN ROOM DOOR MODEL: KIN LONG LHD (LEFT) | [9 empty] | 2 | 2 | (2) or 0.0 | set
| [SP02196] | HINGE FOR CLEAN ROOM DOOR MODEL: KIN LONG LHD (RIGHT) | [9 empty] | 2 | 2 | (2) or 0.0 | set
| [SP03173] | HINGE SUPPORT FOR KINLONG | [9 empty] | 2 | 2 | (2) or 0.0 | pcs
| [SP03177] | PLATE "ดึง" | [9 empty] | 1 | 1 | (1) or 0.0 | pcs
| [SP03178] | PLATE "ผลัก" | [9 empty] | 1 | 1 | (1) or 0.0 | pcs
| [SP02147] | PULL HANDLE " V " | [9 empty] | 1 | 1 | (1) or 0.0 | set
| [SP02148] | PUSH PLATE HANDLE (W)150 X (L)285 X 2 mm | [9 empty] | 1 | 1 | (1) or 0.0 | pcs
| [SP03007] | PROTECTOR FILM (BLUE) | [7 empty] | 'SS' | 'SS' | L/1000/200*2 | line.L/1000/200*2 | (line.mat_inside_skin_choices.code=='SS') and (line.mat_outside_skin_choices.code=='SS') and (line.L/1000/200*2) or 0.0 | roll | change from meters to rool, add /200
| [SP03006] | PROTECTOR FILM (CLEAR) | [7 empty] | 'OW' | 'OW' | L/1000/200*2 | line.L/1000/200*2 | (line.mat_inside_skin_choices.code=='OW') and (line.mat_outside_skin_choices.code=='OW') and (line.L/1000/200*2) or 0.0 | roll | add
| [SP03006] | PROTECTOR FILM (CLEAR) | [7 empty] | 'AW' | 'AW' | L/1000/200*2 | line.L/1000/200*2 | (line.mat_inside_skin_choices.code=='AW') and (line.mat_outside_skin_choices.code=='AW') and (line.L/1000/200*2) or 0.0 | roll
| [SP03007] | PROTECTOR FILM (BLUE) | [7 empty] | 'SS' | 'OW' | L/1000/200 | line.L/1000/200 | (line.mat_inside_skin_choices.code=='SS') and (line.mat_outside_skin_choices.code=='OW') and (line.L/1000/200) or 0.0 | roll
| [SP03006] | PROTECTOR FILM (CLEAR) | [7 empty] | 'SS' | 'OW' | L/1000/200 | line.L/1000/200 | (line.mat_inside_skin_choices.code=='SS') and (line.mat_outside_skin_choices.code=='OW') and (line.L/1000/200) or 0.0 | roll
| [SP03007] | PROTECTOR FILM (BLUE) | [7 empty] | 'SS' | 'AW' | L/1000/200 | line.L/1000/200 | (line.mat_inside_skin_choices.code=='SS') and (line.mat_outside_skin_choices.code=='AW') and (line.L/1000/200) or 0.0 | roll
| [SP03006] | PROTECTOR FILM (CLEAR) | [7 empty] | 'SS' | 'AW' | L/1000/200 | line.L/1000/200 | (line.mat_inside_skin_choices.code=='SS') and (line.mat_outside_skin_choices.code=='AW') and (line.L/1000/200) or 0.0 | roll
| [SP03007] | PROTECTOR FILM (BLUE) | [7 empty] | 'SS' | 'GI' | L/1000/200 | line.L/1000/200 | (line.mat_inside_skin_choices.code=='SS') and (line.mat_outside_skin_choices.code=='GI') and (line.L/1000/200) or 0.0 | roll

## 08 Double Door (Flat type) UnSe
Conditions
BOM Template |  | Code | Product | T | ระยะขอบ | W/2+ระยะขอบ > | W/2+ระยะขอบ <= | Window Choice | Insulation | Camlock Choice | Inside Skin Choice | Outside Skin Choice | BOM Formula | OpenERP Formula | Final Formula | UOM
Double door (Flat type) |  | [SP05006] | PPGI 0,5 mm 914w (OFF WHITE) |  | 14 |  | 914 |  |  |  | 'OW' | 'OW' | 914xL/1000000x3.75x4 | 914*line.L/1000000*3.75*4 | ((14+line.W/2)<=914) and (line.mat_inside_skin_choices.code=='OW') and (line.mat_outside_skin_choices.code=='OW') and (914*line.L/1000000*3.75*4) or 0.0 | kg
Unsequence |  | [SP05007] | PPGI 0,5mm 1219w (OFF WHITE) |  | 14 | 914 | 1219 |  |  |  | 'OW' | 'OW' | 1219xL/1000000x3.75x4 | 1219*line.L/1000000*3.75*4 | ((14+line.W/2)>914 and (14+line.W/2)<=1219) and (line.mat_inside_skin_choices.code=='OW') and (line.mat_outside_skin_choices.code=='OW') and (1219*line.L/1000000*3.75*4) or 0.0 | kg
|  | [SP05008] | PPGI 0,5mm 914w (ALPINE WHITE) |  | 14 |  | 914 |  |  |  | 'AW' | 'AW' | 914xL/1000000x3.4x4 | 914*line.L/1000000*3.4*4 | ((14+line.W/2)<=914) and (line.mat_inside_skin_choices.code=='AW') and (line.mat_outside_skin_choices.code=='AW') and (914*line.L/1000000*3.4*4) or 0.0 | kg
|  | [SP05009] | PPGI 0.5 mm.1219w(ALPINE WHITE) |  | 14 | 914 | 1219 |  |  |  | 'AW' | 'AW' | 1219xL/1000000x3.4x4 | 1219*line.L/1000000*3.4*4 | ((14+line.W/2)>914 and (14+line.W/2)<=1219) and (line.mat_inside_skin_choices.code=='AW') and (line.mat_outside_skin_choices.code=='AW') and (1219*line.L/1000000*3.4*4) or 0.0 | kg
|  | [SP05018] | GI SHEET 0.5mm. 1219W (Skin pass) |  | 14 |  | 1219 |  |  |  | 'GI' | 'GI' | 1219xL/1000000x3.20x4 | 1219*line.L/1000000*3.2*4 | ((14+line.W/2)<=1219) and (line.mat_inside_skin_choices.code=='GI') and (line.mat_outside_skin_choices.code=='GI') and (1219*line.L/1000000*3.2*4) or 0.0 | kg
|  | [SP05013] | STANLESS SHEET 0,5mm 1219w |  | 14 |  | 914 |  |  |  | 'SS' | 'SS' | 914xL/1000000x3.9x4 | 914*line.L/1000000*3.9*4 | ((14+line.W/2)<=914) and (line.mat_inside_skin_choices.code=='SS') and (line.mat_outside_skin_choices.code=='SS') and (914*line.L/1000000*3.9*4) or 0.0 | kg
|  | [SP05013] | STANLESS SHEET 0,5mm 1219w |  | 14 | 914 | 1219 |  |  |  | 'SS' | 'SS' | 1219xL/1000000x3.9x4 | 1219*line.L/1000000*3.9*4 | ((14+line.W/2)>914 and (14+line.W/2)<=1219) and (line.mat_inside_skin_choices.code=='SS') and (line.mat_outside_skin_choices.code=='SS') and (1219*line.L/1000000*3.9*4) or 0.0 | kg
|  | [SP05006] | PPGI 0,5 mm 914w (OFF WHITE) |  | 14 |  | 914 |  |  |  | 'SS' | 'OW' | 914xL/1000000x3.75*2 | 914*line.L/1000000*3.75*2 | ((14+line.W/2)<=914) and (line.mat_inside_skin_choices.code=='SS') and (line.mat_outside_skin_choices.code=='OW') and (914*line.L/1000000*3.75*2) or 0.0 | kg
|  | [SP05007] | PPGI 0,5mm 1219w (OFF WHITE) |  | 14 | 914 | 1219 |  |  |  | 'SS' | 'OW' | 1219xL/1000000x3.75*2 | 1219*line.L/1000000*3.75*2 | ((14+line.W/2)>914 and (14+line.W/2)<=1219) and (line.mat_inside_skin_choices.code=='SS') and (line.mat_outside_skin_choices.code=='OW') and (1219*line.L/1000000*3.75*2) or 0.0 | kg
|  | [SP05013] | STANLESS SHEET 0,5mm 1219w |  | 14 |  | 914 |  |  |  | 'SS' | 'OW' | 914xL/1000000x3.9*2 | 914*line.L/1000000*3.9*2 | ((14+line.W/2)<=914) and (line.mat_inside_skin_choices.code=='SS') and (line.mat_outside_skin_choices.code=='OW') and (914*line.L/1000000*3.9*2) or 0.0 | kg
|  | [SP05013] | STANLESS SHEET 0,5mm 1219w |  | 14 | 914 | 1219 |  |  |  | 'SS' | 'OW' | 1219xL/1000000x3.9*2 | 1219*line.L/1000000*3.9*2 | ((14+line.W/2)>914 and (14+line.W/2)<=1219) and (line.mat_inside_skin_choices.code=='SS') and (line.mat_outside_skin_choices.code=='OW') and (1219*line.L/1000000*3.9*2) or 0.0 | kg
|  | [SP05008] | PPGI 0,5mm 914w (ALPINE WHITE) |  | 14 |  | 914 |  |  |  | 'SS' | 'AW' | 914xL/1000000x3.4*2 | 914*line.L/1000000*3.4*2 | ((14+line.W/2)<=914) and (line.mat_inside_skin_choices.code=='SS') and (line.mat_outside_skin_choices.code=='AW') and (914*line.L/1000000*3.4*2) or 0.0 | kg
|  | [SP05009] | PPGI 0.5 mm.1219w(ALPINE WHITE) |  | 14 | 914 | 1219 |  |  |  | 'SS' | 'AW' | 1219xL/1000000x3.4*2 | 1219*line.L/1000000*3.4*2 | ((14+line.W/2)>914 and (14+line.W/2)<=1219) and (line.mat_inside_skin_choices.code=='SS') and (line.mat_outside_skin_choices.code=='AW') and (1219*line.L/1000000*3.4*2) or 0.0 | kg
|  | [SP05013] | STANLESS SHEET 0,5mm 1219w |  | 14 |  | 914 |  |  |  | 'SS' | 'AW' | 914xL/1000000x3.9*2 | 914*line.L/1000000*3.9*2 | ((14+line.W/2)<=914) and (line.mat_inside_skin_choices.code=='SS') and (line.mat_outside_skin_choices.code=='AW') and (914*line.L/1000000*3.9*2) or 0.0 | kg
|  | [SP05013] | STANLESS SHEET 0,5mm 1219w |  | 14 | 914 | 1219 |  |  |  | 'SS' | 'AW' | 1219xL/1000000x3.9*2 | 1219*line.L/1000000*3.9*2 | ((14+line.W/2)>914 and (14+line.W/2)<=1219) and (line.mat_inside_skin_choices.code=='SS') and (line.mat_outside_skin_choices.code=='AW') and (1219*line.L/1000000*3.9*2) or 0.0 | kg
|  | [SP05018] | GI SHEET 0.5mm. 1219W (Skin pass) |  | 14 |  | 1219 |  |  |  | 'SS' | 'GI' | 1219xL/1000000x3.9*2 | 1219*line.L/1000000*3.9*2 | ((14+line.W/2)<=1219) and (line.mat_inside_skin_choices.code=='SS') and (line.mat_outside_skin_choices.code=='GI') and (1219*line.L/1000000*3.9*2) or 0.0 | kg
|  | [SP05013] | STANLESS SHEET 0,5mm 1219w |  | 14 |  | 914 |  |  |  | 'SS' | 'GI' | 914xL/1000000x3.9*2 | 914*line.L/1000000*3.9*2 | ((14+line.W/2)<=914) and (line.mat_inside_skin_choices.code=='SS') and (line.mat_outside_skin_choices.code=='GI') and (914*line.L/1000000*3.9*2) or 0.0 | kg
|  | [SP05013] | STANLESS SHEET 0,5mm 1219w |  | 14 | 914 | 1219 |  |  |  | 'SS' | 'GI' | 1219xL/1000000x3.9*2 | 1219*line.L/1000000*3.9*2 | ((14+line.W/2)>914 and (14+line.W/2)<=1219) and (line.mat_inside_skin_choices.code=='SS') and (line.mat_outside_skin_choices.code=='GI') and (1219*line.L/1000000*3.9*2) or 0.0 | kg
|  | [SP05002] | POLYOL | [5 empty] | 'PU' |  |  |  | (WxLxT/1000000000x80x0.437x1.13)*2 | (line.W*line.L*line.T.value/1000000000*80*0.437*1.13)*2-(line.cut_area*line.T.value*80*0.437*1.13*2/1000) | (line.mat_insulation_choices.code == 'PU') and ((line.W*line.L*line.T.value/1000000000*80*0.437*1.13)*2-(line.cut_area*line.T.value*80*0.437*1.13*2/1000)) or 0.0 | kg
|  | [SP05003] | ISOCYANATE | [5 empty] | 'PU' |  |  |  | (WxLxT/1000000000x80x0.563x1.13)*2 | (line.W*line.L*line.T.value/1000000000*80*0.563*1.13)*2-(line.cut_area*line.T.value*80*0.563*1.13*2/1000) | (line.mat_insulation_choices.code == 'PU') and ((line.W*line.L*line.T.value/1000000000*80*0.563*1.13)*2-(line.cut_area*line.T.value*80*0.563*1.13*2/1000)) or 0.0 | kg
|  | [SP01328] | AL DOOR FRAME 42 MM 2010-01(MF) | 42(F42) | [8 empty] | Roundup (((W*2)+(L*2))/1000/6,0) | round(((line.W*2)+(line.L*2))/1000/6+0.5,0) | (line.T.name=='42(F42)') and (round(((line.W*2)+(line.L*2))/1000/6+0.5,0)) or 0.0 | pcs
|  | [SP01340] | AL DOOR FRAME 50 MM 2011-01(MF) | 50(F50) | [8 empty] | Roundup (((W*2)+(L*2))/1000/6,0) | round(((line.W*2)+(line.L*2))/1000/6+0.5,0) | (line.T.name=='50(F50)') and (round(((line.W*2)+(line.L*2))/1000/6+0.5,0)) or 0.0 | pcs
|  | [SP01344] | AL DOOR FRAME 100 MM 2011-01(MF) | 42(F100) | [8 empty] | Roundup (((W*2)+(L*2))/1000/6,0) | round(((line.W*2)+(line.L*2))/1000/6+0.5,0) | (line.T.name=='42(F100)') and (round(((line.W*2)+(line.L*2))/1000/6+0.5,0)) or 0.0 | pcs
|  | [SP01431] | AL DOOR FRAME 100 mm FOR DOOR 50 mm (MF) | 50(F100) | [8 empty] | Roundup (((W*2)+(L*2))/1000/6,0) | round(((line.W*2)+(line.L*2))/1000/6+0.5,0) | (line.T.name=='50(F100)') and (round(((line.W*2)+(line.L*2))/1000/6+0.5,0)) or 0.0 | pcs
|  | [SP02183] | DOOR PACKING EPDM SAPSQ-06 FOR CLEAN ROOM | [9 empty] | Round((W+(L*2))/1000,1) | round((((line.W*2)+(line.L*2))/1000),1) | (round((((line.W*2)+(line.L*2))/1000),1)) or 0.0 | m
|  | [SP02149] | DOOR RUBBER SEAL FOR DOUBLE SWING DOOR | [9 empty] | (L*2)/1000 | (line.L*2)/1000 | ((line.L*2)/1000) or 0.0 | m
|  | [SP01181] | AL PROFILE FOR DOOR SEAL(NA.1) | [9 empty] | Round(W*2/1000)x6,0 | round(line.W/1000*6,0) | (round(line.W/1000*6,0)) or 0.0 | pcs
| al.Frame Door(ซ้าย-ขวา-บน) | [SP01134] | AL PROFILE FOR DOOR PANEL(FLUSH)(MF) | 42(F42) | [8 empty] | Roundup ((W*2)+(L*2))/1000/6,0) | round(((line.W*2)+(line.L*2))/1000/6+0.5,0) | (line.T.name=='42(F42)') and (round(((line.W*2)+(line.L*2))/1000/6+0.5,0)) or 0.0 | pcs
| al.Frame Door(ซ้าย-ขวา-บน) | [SP01300] | AL PROFILE FOR DOOR PANEL50 mm(FLUSH)(MF) | 50(F50) | [8 empty] | Roundup ((W*2)+(L*2))/1000/6,0) | round(((line.W*2)+(line.L*2))/1000/6+0.5,0) | (line.T.name=='50(F50)') and (round(((line.W*2)+(line.L*2))/1000/6+0.5,0)) or 0.0 | pcs
| al.Frame Door(ซ้าย-ขวา-บน) | [SP01134] | AL PROFILE FOR DOOR PANEL(FLUSH)(MF) | 42(F100) | [8 empty] | Roundup ((W*2)+(L*2))/1000/6,0) | round(((line.W*2)+(line.L*2))/1000/6+0.5,0) | (line.T.name=='42(F100)') and (round(((line.W*2)+(line.L*2))/1000/6+0.5,0)) or 0.0 | pcs
| al.Frame Door(ซ้าย-ขวา-บน) | [SP01300] | AL PROFILE FOR DOOR PANEL50 mm(FLUSH)(MF) | 50(F100) | [8 empty] | Roundup ((W*2)+(L*2))/1000/6,0) | round(((line.W*2)+(line.L*2))/1000/6+0.5,0) | (line.T.name=='50(F100)') and (round(((line.W*2)+(line.L*2))/1000/6+0.5,0)) or 0.0 | pcs
| al.Frame Door(ช่วงกลาง) | [SP01292] | AL PROFILE FOR DOUBLE SWING DOOR III(MF) | 42(F42) | [8 empty] | Roundup ((L*2)/1000/6,0) | round(((line.L)*2/1000/6)+0.5,0) | (line.T.name=='42(F42)') and (round(((line.L)*2/1000/6)+0.5,0)) or 0.0 | pcs
| al.Frame Door(ช่วงกลาง) | [SP01352] | AL PROFILE FOR DOUBLE SWING DOOR 50 mm(MF) | 50(F50) | [8 empty] | Roundup ((L*2)/1000/6,0) | round(((line.L)*2/1000/6)+0.5,0) | (line.T.name=='50(F50)') and (round(((line.L)*2/1000/6)+0.5,0)) or 0.0 | pcs
| al.Frame Door(ช่วงกลาง) | [SP01292] | AL PROFILE FOR DOUBLE SWING DOOR III(MF) | 42(F100) | [8 empty] | Roundup ((L*2)/1000/6,0) | round(((line.L)*2/1000/6)+0.5,0) | (line.T.name=='42(F100)') and (round(((line.L)*2/1000/6)+0.5,0)) or 0.0 | pcs
| al.Frame Door(ช่วงกลาง) | [SP01352] | AL PROFILE FOR DOUBLE SWING DOOR 50 mm(MF) | 50(F100) | [8 empty] | Roundup ((L*2)/1000/6,0) | round(((line.L)*2/1000/6)+0.5,0) | (line.T.name=='50(F100)') and (round(((line.L)*2/1000/6)+0.5,0)) or 0.0 | pcs
|  | [SP02114] | DROP SEAL 930 | [9 empty] | W < or = 930 → 2 | (line.W <= 930) and 2.0 or 0.0 | (line.W <= 930) and 2.0 or 0.0 | pcs
|  | [SP02122] | DROP SEAL 1085 | [9 empty] | W > 930 แต่ < or = 1085 → 2 | (line.W > 930 and line.W <= 1085) and 2.0 or 0.0 | (line.W > 930 and line.W <= 1085) and 2.0 or 0.0 | pcs
|  | [SP02116] | DROP SEAL 1230 | [9 empty] | W >1085 แต่ < or = 1230 → 2 | (line.W > 1085 and line.W <= 1230) and 2.0 or 0.0 | (line.W > 1085 and line.W <= 1230) and 2.0 or 0.0 | pcs
|  | [SP02071] | TEMPER GLASS 587X587X5 mm |  |  |  |  | 'None' |  |  |  |  | 0 | 0 | (line.mat_window_choices.code == 'None') and 0 or 0.0 | pcs
|  | [SP02071] | TEMPER GLASS 587X587X5 mm |  |  |  |  | 'Single' |  |  |  |  | 2 | 2 | (line.mat_window_choices.code == 'Single') and 2 or 0.0 | pcs
|  | [SP02071] | TEMPER GLASS 587X587X5 mm |  |  |  |  | 'Double' |  |  |  |  | 4 | 4 | (line.mat_window_choices.code == 'Double') and 4 or 0.0 | pcs
|  | [SP03032] | STICKER LOGO | [9 empty] | 2 | 2 | (2) or 0.0 | pcs
|  | [SP02197] | DOOR CLOSER DORMA : TS 90 | [9 empty] | 2 | 2 | (2) or 0.0 | set
|  | [SP02195] | HINGE FOR CLEAN ROOM DOOR MODEL: KIN LONG LHD (LEFT) | [9 empty] | 4 | 4 | (4) or 0.0 | set
|  | [SP02196] | HINGE FOR CLEAN ROOM DOOR MODEL: KIN LONG LHD (RIGHT) | [9 empty] | 4 | 4 | (4) or 0.0 | set
|  | [SP03173] | HINGE SUPPORT FOR KINLONG | [9 empty] | 4 | 4 | (4) or 0.0 | pcs
|  | [SP03177] | PLATE "ดึง" | [9 empty] | 2 | 2 | (2) or 0.0 | pcs
|  | [SP03178] | PLATE "ผลัก" | [9 empty] | 2 | 2 | (2) or 0.0 | pcs
|  | [SP02147] | PULL HANDLE " V " | [9 empty] | 2 | 2 | (2) or 0.0 | set
|  | [SP02148] | PUSH PLATE HANDLE (W)150 X (L)285 X 2 mm | [9 empty] | 2 | 2 | (2) or 0.0 | pcs
|  | [SP03007] | PROTECTOR FILM (BLUE) | [7 empty] | 'SS' | 'SS' | L/1000/200*2 | line.L/1000/200*2 | (line.mat_inside_skin_choices.code=='SS') and (line.mat_outside_skin_choices.code=='SS') and (line.L/1000/200*2) or 0.0 | roll | change from meters to rool, add /200
|  | [SP03006] | PROTECTOR FILM (CLEAR) | [7 empty] | 'OW' | 'OW' | L/1000/200*2 | line.L/1000/200*2 | (line.mat_inside_skin_choices.code=='OW') and (line.mat_outside_skin_choices.code=='OW') and (line.L/1000/200*2) or 0.0 | roll | add
|  | [SP03006] | PROTECTOR FILM (CLEAR) | [7 empty] | 'AW' | 'AW' | L/1000/200*2 | line.L/1000/200*2 | (line.mat_inside_skin_choices.code=='AW') and (line.mat_outside_skin_choices.code=='AW') and (line.L/1000/200*2) or 0.0 | roll
|  | [SP03007] | PROTECTOR FILM (BLUE) | [7 empty] | 'SS' | 'OW' | L/1000/200 | line.L/1000/200 | (line.mat_inside_skin_choices.code=='SS') and (line.mat_outside_skin_choices.code=='OW') and (line.L/1000/200) or 0.0 | roll
|  | [SP03006] | PROTECTOR FILM (CLEAR) | [7 empty] | 'SS' | 'OW' | L/1000/200 | line.L/1000/200 | (line.mat_inside_skin_choices.code=='SS') and (line.mat_outside_skin_choices.code=='OW') and (line.L/1000/200) or 0.0 | roll
|  | [SP03007] | PROTECTOR FILM (BLUE) | [7 empty] | 'SS' | 'AW' | L/1000/200 | line.L/1000/200 | (line.mat_inside_skin_choices.code=='SS') and (line.mat_outside_skin_choices.code=='AW') and (line.L/1000/200) or 0.0 | roll
|  | [SP03006] | PROTECTOR FILM (CLEAR) | [7 empty] | 'SS' | 'AW' | L/1000/200 | line.L/1000/200 | (line.mat_inside_skin_choices.code=='SS') and (line.mat_outside_skin_choices.code=='AW') and (line.L/1000/200) or 0.0 | roll
|  | [SP03007] | PROTECTOR FILM (BLUE) | [7 empty] | 'SS' | 'GI' | L/1000/200 | line.L/1000/200 | (line.mat_inside_skin_choices.code=='SS') and (line.mat_outside_skin_choices.code=='GI') and (line.L/1000/200) or 0.0 | roll

## 09 Double Door (Flat type) Seq
Conditions
BOM Template |  | Code | Product | T | ระยะขอบ | W/2+ระยะขอบ > | W/2+ระยะขอบ <= | Window Choice | Insulation | Camlock Choice | Inside Skin Choice | Outside Skin Choice | BOM Formula | OpenERP Formula | Final Formula | UOM
Double door (Flat type) |  | [SP05006] | PPGI 0,5 mm 914w (OFF WHITE) |  | 14 |  | 914 |  |  |  | 'OW' | 'OW' | 914xL/1000000x3.75x4 | 914*line.L/1000000*3.75*4 | ((14+line.W/2)<=914) and (line.mat_inside_skin_choices.code=='OW') and (line.mat_outside_skin_choices.code=='OW') and (914*line.L/1000000*3.75*4) or 0.0 | kg
Sequence |  | [SP05007] | PPGI 0,5mm 1219w (OFF WHITE) |  | 14 | 914 | 1219 |  |  |  | 'OW' | 'OW' | 1219xL/1000000x3.75x4 | 1219*line.L/1000000*3.75*4 | ((14+line.W/2)>914 and (14+line.W/2)<=1219) and (line.mat_inside_skin_choices.code=='OW') and (line.mat_outside_skin_choices.code=='OW') and (1219*line.L/1000000*3.75*4) or 0.0 | kg
|  | [SP05008] | PPGI 0,5mm 914w (ALPINE WHITE) |  | 14 |  | 914 |  |  |  | 'AW' | 'AW' | 914xL/1000000x3.4x4 | 914*line.L/1000000*3.4*4 | ((14+line.W/2)<=914) and (line.mat_inside_skin_choices.code=='AW') and (line.mat_outside_skin_choices.code=='AW') and (914*line.L/1000000*3.4*4) or 0.0 | kg
|  | [SP05009] | PPGI 0.5 mm.1219w(ALPINE WHITE) |  | 14 | 914 | 1219 |  |  |  | 'AW' | 'AW' | 1219xL/1000000x3.4x4 | 1219*line.L/1000000*3.4*4 | ((14+line.W/2)>914 and (14+line.W/2)<=1219) and (line.mat_inside_skin_choices.code=='AW') and (line.mat_outside_skin_choices.code=='AW') and (1219*line.L/1000000*3.4*4) or 0.0 | kg
|  | [SP05018] | GI SHEET 0.5mm. 1219W (Skin pass) |  | 14 |  | 1219 |  |  |  | 'GI' | 'GI' | 1219xL/1000000x3.2x4 | 1219*line.L/1000000*3.2*4 | ((14+line.W/2)<=1219) and (line.mat_inside_skin_choices.code=='GI') and (line.mat_outside_skin_choices.code=='GI') and (1219*line.L/1000000*3.2*4) or 0.0 | kg
|  | [SP05013] | STANLESS SHEET 0,5mm 1219w |  | 14 |  | 914 |  |  |  | 'SS' | 'SS' | 914xL/1000000x3.9x4 | 914*line.L/1000000*3.9*4 | ((14+line.W/2)<=914) and (line.mat_inside_skin_choices.code=='SS') and (line.mat_outside_skin_choices.code=='SS') and (914*line.L/1000000*3.9*4) or 0.0 | kg
|  | [SP05013] | STANLESS SHEET 0,5mm 1219w |  | 14 | 914 | 1219 |  |  |  | 'SS' | 'SS' | 1219xL/1000000x3.9x4 | 1219*line.L/1000000*3.9*4 | ((14+line.W/2)>914 and (14+line.W/2)<=1219) and (line.mat_inside_skin_choices.code=='SS') and (line.mat_outside_skin_choices.code=='SS') and (1219*line.L/1000000*3.9*4) or 0.0 | kg
|  | [SP05006] | PPGI 0,5 mm 914w (OFF WHITE) |  | 14 |  | 914 |  |  |  | 'SS' | 'OW' | 914xL/1000000x3.75*2 | 914*line.L/1000000*3.75*2 | ((14+line.W/2)<=914) and (line.mat_inside_skin_choices.code=='SS') and (line.mat_outside_skin_choices.code=='OW') and (914*line.L/1000000*3.75*2) or 0.0 | kg
|  | [SP05007] | PPGI 0,5mm 1219w (OFF WHITE) |  | 14 | 914 | 1219 |  |  |  | 'SS' | 'OW' | 1219xL/1000000x3.75*2 | 1219*line.L/1000000*3.75*2 | ((14+line.W/2)>914 and (14+line.W/2)<=1219) and (line.mat_inside_skin_choices.code=='SS') and (line.mat_outside_skin_choices.code=='OW') and (1219*line.L/1000000*3.75*2) or 0.0 | kg
|  | [SP05013] | STANLESS SHEET 0,5mm 1219w |  | 14 |  | 914 |  |  |  | 'SS' | 'OW' | 914xL/1000000x3.9*2 | 914*line.L/1000000*3.9*2 | ((14+line.W/2)<=914) and (line.mat_inside_skin_choices.code=='SS') and (line.mat_outside_skin_choices.code=='OW') and (914*line.L/1000000*3.9*2) or 0.0 | kg
|  | [SP05013] | STANLESS SHEET 0,5mm 1219w |  | 14 | 914 | 1219 |  |  |  | 'SS' | 'OW' | 1219xL/1000000x3.9*2 | 1219*line.L/1000000*3.9*2 | ((14+line.W/2)>914 and (14+line.W/2)<=1219) and (line.mat_inside_skin_choices.code=='SS') and (line.mat_outside_skin_choices.code=='OW') and (1219*line.L/1000000*3.9*2) or 0.0 | kg
|  | [SP05008] | PPGI 0,5mm 914w (ALPINE WHITE) |  | 14 |  | 914 |  |  |  | 'SS' | 'AW' | 914xL/1000000x3.4*2 | 914*line.L/1000000*3.4*2 | ((14+line.W/2)<=914) and (line.mat_inside_skin_choices.code=='SS') and (line.mat_outside_skin_choices.code=='AW') and (914*line.L/1000000*3.4*2) or 0.0 | kg
|  | [SP05009] | PPGI 0.5 mm.1219w(ALPINE WHITE) |  | 14 | 914 | 1219 |  |  |  | 'SS' | 'AW' | 1219xL/1000000x3.4*2 | 1219*line.L/1000000*3.4*2 | ((14+line.W/2)>914 and (14+line.W/2)<=1219) and (line.mat_inside_skin_choices.code=='SS') and (line.mat_outside_skin_choices.code=='AW') and (1219*line.L/1000000*3.4*2) or 0.0 | kg
|  | [SP05013] | STANLESS SHEET 0,5mm 1219w |  | 14 |  | 914 |  |  |  | 'SS' | 'AW' | 914xL/1000000x3.9*2 | 914*line.L/1000000*3.9*2 | ((14+line.W/2)<=914) and (line.mat_inside_skin_choices.code=='SS') and (line.mat_outside_skin_choices.code=='AW') and (914*line.L/1000000*3.9*2) or 0.0 | kg
|  | [SP05013] | STANLESS SHEET 0,5mm 1219w |  | 14 | 914 | 1219 |  |  |  | 'SS' | 'AW' | 1219xL/1000000x3.9*2 | 1219*line.L/1000000*3.9*2 | ((14+line.W/2)>914 and (14+line.W/2)<=1219) and (line.mat_inside_skin_choices.code=='SS') and (line.mat_outside_skin_choices.code=='AW') and (1219*line.L/1000000*3.9*2) or 0.0 | kg
|  | [SP05018] | GI SHEET 0.5mm. 1219W (Skin pass) |  | 14 |  | 1219 |  |  |  | 'SS' | 'GI' | 1219xL/1000000x3.9*2 | 1219*line.L/1000000*3.9*2 | ((14+line.W/2)<=1219) and (line.mat_inside_skin_choices.code=='SS') and (line.mat_outside_skin_choices.code=='GI') and (1219*line.L/1000000*3.9*2) or 0.0 | kg
|  | [SP05013] | STANLESS SHEET 0,5mm 1219w |  | 14 |  | 914 |  |  |  | 'SS' | 'GI' | 914xL/1000000x3.9*2 | 914*line.L/1000000*3.9*2 | ((14+line.W/2)<=914) and (line.mat_inside_skin_choices.code=='SS') and (line.mat_outside_skin_choices.code=='GI') and (914*line.L/1000000*3.9*2) or 0.0 | kg
|  | [SP05013] | STANLESS SHEET 0,5mm 1219w |  | 14 | 914 | 1219 |  |  |  | 'SS' | 'GI' | 1219xL/1000000x3.9*2 | 1219*line.L/1000000*3.9*2 | ((14+line.W/2)>914 and (14+line.W/2)<=1219) and (line.mat_inside_skin_choices.code=='SS') and (line.mat_outside_skin_choices.code=='GI') and (1219*line.L/1000000*3.9*2) or 0.0 | kg
|  | [SP05002] | POLYOL | [5 empty] | 'PU' |  |  |  | (WxLxT/1000000000x80x0.437x1.13)*2 | (line.W*line.L*line.T.value/1000000000*80*0.437*1.13)*2-(line.cut_area*line.T.value*80*0.437*1.13*2/1000) | (line.mat_insulation_choices.code == 'PU') and ((line.W*line.L*line.T.value/1000000000*80*0.437*1.13)*2-(line.cut_area*line.T.value*80*0.437*1.13*2/1000)) or 0.0 | kg
|  | [SP05003] | ISOCYANATE | [5 empty] | 'PU' |  |  |  | (WxLxT/1000000000x80x0.563x1.13)*2 | (line.W*line.L*line.T.value/1000000000*80*0.563*1.13)*2-(line.cut_area*line.T.value*80*0.563*1.13*2/1000) | (line.mat_insulation_choices.code == 'PU') and ((line.W*line.L*line.T.value/1000000000*80*0.563*1.13)*2-(line.cut_area*line.T.value*80*0.563*1.13*2/1000)) or 0.0 | kg
|  | [SP01328] | AL DOOR FRAME 42 MM 2010-01(MF) | 42(F42) | [8 empty] | Roundup ((W*2)+(L*2))/1000/6,0) | round(((line.W*2)+(line.L*2))/1000/6+0.5,0) | (line.T.name=='42(F42)') and (round(((line.W*2)+(line.L*2))/1000/6+0.5,0)) or 0.0 | pcs
|  | [SP01340] | AL DOOR FRAME 50 MM 2011-01(MF) | 50(F50) | [8 empty] | Roundup ((W*2)+(L*2))/1000/6,0) | round(((line.W*2)+(line.L*2))/1000/6+0.5,0) | (line.T.name=='50(F50)') and (round(((line.W*2)+(line.L*2))/1000/6+0.5,0)) or 0.0 | pcs
|  | [SP01344] | AL DOOR FRAME 100 MM 2011-01(MF) | 42(F100) | [8 empty] | Roundup ((W*2)+(L*2))/1000/6,0) | round(((line.W*2)+(line.L*2))/1000/6+0.5,0) | (line.T.name=='42(F100)') and (round(((line.W*2)+(line.L*2))/1000/6+0.5,0)) or 0.0 | pcs
|  | [SP01431] | AL DOOR FRAME 100 mm FOR DOOR 50 mm (MF) | 50(F100) | [8 empty] | Roundup ((W*2)+(L*2))/1000/6,0) | round(((line.W*2)+(line.L*2))/1000/6+0.5,0) | (line.T.name=='50(F100)') and (round(((line.W*2)+(line.L*2))/1000/6+0.5,0)) or 0.0 | pcs
|  | [SP02183] | DOOR PACKING EPDM SAPSQ-06 FOR CLEAN ROOM | [9 empty] | Round((W+(L*2))/1000,1) | round((((line.W*2)+(line.L*2))/1000),1) | (round((((line.W*2)+(line.L*2))/1000),1)) or 0.0 | m
|  | [SP02149] | DOOR RUBBER SEAL FOR DOUBLE SWING DOOR | [9 empty] | L/1000 | line.L/1000 | (line.L/1000) or 0.0 | m
|  | [SP01181] | AL PROFILE FOR DOOR SEAL(NA.1) | [9 empty] | Round((W*2)/1000)x6,0 | round(line.W*2/1000/6,0) | (round(line.W*2/1000/6,0)) or 0.0 | pcs
| al.Frame Door(ซ้าย-ขวา-บน-กลาง) | [SP01134] | AL PROFILE FOR DOOR PANEL(FLUSH)(MF) | 42(F42) | [8 empty] | Roundup ((W*2)+(L*3))/1000/6,0) | round(((line.W*2)+(line.L*3))/1000/6+0.5,0) | (line.T.name=='42(F42)') and (round(((line.W*2)+(line.L*3))/1000/6+0.5,0)) or 0.0 | pcs
| al.Frame Door(ซ้าย-ขวา-บน-กลาง) | [SP01300] | AL PROFILE FOR DOOR PANEL50 mm(FLUSH)(MF) | 50(F50) | [8 empty] | Roundup ((W*2)+(L*3))/1000/6,0) | round(((line.W*2)+(line.L*3))/1000/6+0.5,0) | (line.T.name=='50(F50)') and (round(((line.W*2)+(line.L*3))/1000/6+0.5,0)) or 0.0 | pcs
| al.Frame Door(ซ้าย-ขวา-บน-กลาง) | [SP01134] | AL PROFILE FOR DOOR PANEL(FLUSH)(MF) | 42(F100) | [8 empty] | Roundup ((W*2)+(L*3))/1000/6,0) | round(((line.W*2)+(line.L*3))/1000/6+0.5,0) | (line.T.name=='42(F100)') and (round(((line.W*2)+(line.L*3))/1000/6+0.5,0)) or 0.0 | pcs
| al.Frame Door(ซ้าย-ขวา-บน-กลาง) | [SP01300] | AL PROFILE FOR DOOR PANEL50 mm(FLUSH)(MF) | 50(F100) | [8 empty] | Roundup ((W*2)+(L*3))/1000/6,0) | round(((line.W*2)+(line.L*3))/1000/6+0.5,0) | (line.T.name=='50(F100)') and (round(((line.W*2)+(line.L*3))/1000/6+0.5,0)) or 0.0 | pcs
| al.Frame Door(กลาง) | [SP01288] | AL PROFILE FOR DOUBLE SWING DOOR II(MF) | 42(F42) | [8 empty] | Roundup (L/1000/6,0) | round((line.L/1000/6)+0.5,0) | (line.T.name=='42(F42)') and (round((line.L/1000/6)+0.5,0)) or 0.0 | pcs
| al.Frame Door(กลาง) | [SP01348] | AL PROFILE FOR DOUBLE SWING DOOR 50 mmI (MF) | 50(F50) | [8 empty] | Roundup (L/1000/6,0) | round((line.L/1000/6)+0.5,0) | (line.T.name=='50(F50)') and (round((line.L/1000/6)+0.5,0)) or 0.0 | pcs
| al.Frame Door(กลาง) | [SP01288] | AL PROFILE FOR DOUBLE SWING DOOR II(MF) | 42(F100) | [8 empty] | Roundup (L/1000/6,0) | round((line.L/1000/6)+0.5,0) | (line.T.name=='42(F100)') and (round((line.L/1000/6)+0.5,0)) or 0.0 | pcs
| al.Frame Door(กลาง) | [SP01348] | AL PROFILE FOR DOUBLE SWING DOOR 50 mmI (MF) | 50(F100) | [8 empty] | Roundup (L/1000/6,0) | round((line.L/1000/6)+0.5,0) | (line.T.name=='50(F100)') and (round((line.L/1000/6)+0.5,0)) or 0.0 | pcs
|  | [SP02114] | DROP SEAL 930 | [9 empty] | W < or = 930 → 2 | (line.W <= 930) and 2.0 or 0.0 | (line.W <= 930) and 2.0 or 0.0 | pcs
|  | [SP02122] | DROP SEAL 1085 | [9 empty] | W > 930 แต่ < or = 1085 → 2 | (line.W > 930 and line.W <= 1085) and 2.0 or 0.0 | (line.W > 930 and line.W <= 1085) and 2.0 or 0.0 | pcs
|  | [SP02116] | DROP SEAL 1230 | [9 empty] | W >1085 แต่ < or = 1230 → 2 | (line.W > 1085 and line.W <= 1230) and 2.0 or 0.0 | (line.W > 1085 and line.W <= 1230) and 2.0 or 0.0 | pcs
|  | [SP02071] | TEMPER GLASS 587X587X5 mm |  |  |  |  | 'None' |  |  |  |  | 0 | 0 | (line.mat_window_choices.code == 'None') and 0 or 0.0 | pcs
|  | [SP02071] | TEMPER GLASS 587X587X5 mm |  |  |  |  | 'Single' |  |  |  |  | 2 | 2 | (line.mat_window_choices.code == 'Single') and 2 or 0.0 | pcs
|  | [SP02071] | TEMPER GLASS 587X587X5 mm |  |  |  |  | 'Double' |  |  |  |  | 4 | 4 | (line.mat_window_choices.code == 'Double') and 4 or 0.0 | pcs
|  | [SP03032] | STICKER LOGO | [9 empty] | 2 | 2 | (2) or 0.0 | pcs
|  | [SP02197] | DOOR CLOSER DORMA : TS 90 | [9 empty] | 2 | 2 | (2) or 0.0 | set
|  | [SP02195] | HINGE FOR CLEAN ROOM DOOR MODEL: KIN LONG LHD (LEFT) | [9 empty] | 4 | 4 | (4) or 0.0 | set
|  | [SP02196] | HINGE FOR CLEAN ROOM DOOR MODEL: KIN LONG LHD (RIGHT) | [9 empty] | 4 | 4 | (4) or 0.0 | set
|  | [SP03173] | HINGE SUPPORT FOR KINLONG | [9 empty] | 4 | 4 | (4) or 0.0 | pcs
|  | [SP03177] | PLATE "ดึง" | [9 empty] | 2 | 2 | (2) or 0.0 | pcs
|  | [SP03178] | PLATE "ผลัก" | [9 empty] | 2 | 2 | (2) or 0.0 | pcs
|  | [SP02147] | PULL HANDLE " V " | [9 empty] | 2 | 2 | (2) or 0.0 | set
|  | [SP02148] | PUSH PLATE HANDLE (W)150 X (L)285 X 2 mm | [9 empty] | 2 | 2 | (2) or 0.0 | pcs
|  | [SP03007] | PROTECTOR FILM (BLUE) | [7 empty] | 'SS' | 'SS' | L/1000/200*2 | line.L/1000/200*2 | (line.mat_inside_skin_choices.code=='SS') and (line.mat_outside_skin_choices.code=='SS') and (line.L/1000/200*2) or 0.0 | roll | change from meters to rool, add /200
|  | [SP03006] | PROTECTOR FILM (CLEAR) | [7 empty] | 'OW' | 'OW' | L/1000/200*2 | line.L/1000/200*2 | (line.mat_inside_skin_choices.code=='OW') and (line.mat_outside_skin_choices.code=='OW') and (line.L/1000/200*2) or 0.0 | roll | add
|  | [SP03006] | PROTECTOR FILM (CLEAR) | [7 empty] | 'AW' | 'AW' | L/1000/200*2 | line.L/1000/200*2 | (line.mat_inside_skin_choices.code=='AW') and (line.mat_outside_skin_choices.code=='AW') and (line.L/1000/200*2) or 0.0 | roll
|  | [SP03007] | PROTECTOR FILM (BLUE) | [7 empty] | 'SS' | 'OW' | L/1000/200 | line.L/1000/200 | (line.mat_inside_skin_choices.code=='SS') and (line.mat_outside_skin_choices.code=='OW') and (line.L/1000/200) or 0.0 | roll
|  | [SP03006] | PROTECTOR FILM (CLEAR) | [7 empty] | 'SS' | 'OW' | L/1000/200 | line.L/1000/200 | (line.mat_inside_skin_choices.code=='SS') and (line.mat_outside_skin_choices.code=='OW') and (line.L/1000/200) or 0.0 | roll
|  | [SP03007] | PROTECTOR FILM (BLUE) | [7 empty] | 'SS' | 'AW' | L/1000/200 | line.L/1000/200 | (line.mat_inside_skin_choices.code=='SS') and (line.mat_outside_skin_choices.code=='AW') and (line.L/1000/200) or 0.0 | roll
|  | [SP03006] | PROTECTOR FILM (CLEAR) | [7 empty] | 'SS' | 'AW' | L/1000/200 | line.L/1000/200 | (line.mat_inside_skin_choices.code=='SS') and (line.mat_outside_skin_choices.code=='AW') and (line.L/1000/200) or 0.0 | roll
|  | [SP03007] | PROTECTOR FILM (BLUE) | [7 empty] | 'SS' | 'GI' | L/1000/200 | line.L/1000/200 | (line.mat_inside_skin_choices.code=='SS') and (line.mat_outside_skin_choices.code=='GI') and (line.L/1000/200) or 0.0 | roll

## 10 Single Sliding Door
Conditions
BOM Template | Code | Product | T | ระยะขอบ | W+ระยะขอบ > | W+ระยะขอบ <= | Window Choice | Insulation | Camlock Choice | Inside Skin Choice | Outside Skin Choice | BOM Formula | OpenERP Formula | Final Formula | UOM
Single Sliding Door | [SP05007] | PPGI 0,5mm 1219w (OFF WHITE) |  | 14 | 914 | 1219 |  |  |  | 'OW' | 'OW' | 1219xL/1000000x3.75x2 | 1219*line.L/1000000*3.75*2 | ((14+line.W)>914 and (14+line.W)<=1219) and (line.mat_inside_skin_choices.code=='OW') and (line.mat_outside_skin_choices.code=='OW') and (1219*line.L/1000000*3.75*2) or 0.0 | kg
| [SP05007] | PPGI 0,5mm 1219w (OFF WHITE) |  | 14 | 1219 |  |  |  |  | 'OW' | 'OW' | 1219xL/1000000x3.75x4 | 1219*line.L/1000000*3.75*4 | ((14+line.W)>1219) and (line.mat_inside_skin_choices.code=='OW') and (line.mat_outside_skin_choices.code=='OW') and (1219*line.L/1000000*3.75*4) or 0.0 | kg
| [SP05009] | PPGI 0.5 mm.1219w(ALPINE WHITE) |  | 14 | 914 | 1219 |  |  |  | 'AW' | 'AW' | 1219xL/1000000x3.4x2 | 1219*line.L/1000000*3.4*2 | ((14+line.W)>914 and (14+line.W)<=1219) and (line.mat_inside_skin_choices.code=='AW') and (line.mat_outside_skin_choices.code=='AW') and (1219*line.L/1000000*3.4*2) or 0.0 | kg
| [SP05009] | PPGI 0.5 mm.1219w(ALPINE WHITE) |  | 14 | 1219 |  |  |  |  | 'AW' | 'AW' | 1219xL/1000000x3.4x4 | 1219*line.L/1000000*3.4*4 | ((14+line.W)>1219) and (line.mat_inside_skin_choices.code=='AW') and (line.mat_outside_skin_choices.code=='AW') and (1219*line.L/1000000*3.4*4) or 0.0 | kg
| [SP05018] | GI SHEET 0.5mm. 1219W (Skin pass) |  | 14 |  | 1219 |  |  |  | 'GI' | 'GI' | 1219xL/1000000x3.20x2 | 1219*line.L/1000000*3.2*2 | ((14+line.W)<=1219) and (line.mat_inside_skin_choices.code=='GI') and (line.mat_outside_skin_choices.code=='GI') and (1219*line.L/1000000*3.2*2) or 0.0 | kg
| [SP05018] | GI SHEET 0.5mm. 1219W (Skin pass) |  | 14 | 1219 |  |  |  |  | 'GI' | 'GI' | 1219xL/1000000x3.20x4 | 1219*line.L/1000000*3.2*4 | ((14+line.W)>1219) and (line.mat_inside_skin_choices.code=='GI') and (line.mat_outside_skin_choices.code=='GI') and (1219*line.L/1000000*3.2*4) or 0.0 | kg
| [SP05013] | STANLESS SHEET 0,5mm 1219w |  | 14 | 914 | 1219 |  |  |  | 'SS' | 'SS' | 1219xL/1000000x3.9x2 | 1219*line.L/1000000*3.9*2 | ((14+line.W)>914 and (14+line.W)<=1219) and (line.mat_inside_skin_choices.code=='SS') and (line.mat_outside_skin_choices.code=='SS') and (1219*line.L/1000000*3.9*2) or 0.0 | kg
| [SP05013] | STANLESS SHEET 0,5mm 1219w |  | 14 | 1219 |  |  |  |  | 'SS' | 'SS' | 1219xL/1000000x3.9x4 | 1219*line.L/1000000*3.9*4 | ((14+line.W)>1219) and (line.mat_inside_skin_choices.code=='SS') and (line.mat_outside_skin_choices.code=='SS') and (1219*line.L/1000000*3.9*4) or 0.0 | kg
| [SP05002] | POLYOL | [5 empty] | 'PU' |  |  |  | (WxLxT/1000000000x80x0.437x1.13) | (line.W*line.L*line.T.value/1000000000*80*0.437*1.13)-(line.cut_area*line.T.value*80*0.437*1.13/1000) | (line.mat_insulation_choices.code == 'PU') and ((line.W*line.L*line.T.value/1000000000*80*0.437*1.13)-(line.cut_area*line.T.value*80*0.437*1.13/1000)) or 0.0 | kg
| [SP05003] | ISOCYANATE | [5 empty] | 'PU' |  |  |  | (WxLxT/1000000000x80x0.563x1.13) | (line.W*line.L*line.T.value/1000000000*80*0.563*1.13)-(line.cut_area*line.T.value*80*0.563*1.13/1000) | (line.mat_insulation_choices.code == 'PU') and ((line.W*line.L*line.T.value/1000000000*80*0.563*1.13)-(line.cut_area*line.T.value*80*0.563*1.13/1000)) or 0.0 | kg
| [SP01006] | AL-U CAP 25X42X25(MF) | [9 empty] | Roundup (W+(L*2)/1000/6,0) | round((line.W+(line.L*2)/1000/6)+0.5,0) | (round((line.W+(line.L*2)/1000/6)+0.5,0)) or 0.0 | pcs
| [SP01102] | AL FRAME 42 mm(MF) | [9 empty] | Roundup (W+(L*2)/1000/6,0) | round((line.W+(line.L*2)/1000/6)+0.5,0) | (round((line.W+(line.L*2)/1000/6)+0.5,0)) or 0.0 | pcs
| [SP02071] | TEMPER GLASS 587X587X5 mm |  |  |  |  | 'None' |  |  |  |  | 0 | 0 | (line.mat_window_choices.code == 'None') and 0 or 0.0 | pcs
| [SP02071] | TEMPER GLASS 587X587X5 mm |  |  |  |  | 'Single' |  |  |  |  | 1 | 1 | (line.mat_window_choices.code == 'Single') and 1 or 0.0 | pcs
| [SP02071] | TEMPER GLASS 587X587X5 mm |  |  |  |  | 'Double' |  |  |  |  | 2 | 2 | (line.mat_window_choices.code == 'Double') and 2 or 0.0 | pcs
| [SP01019] | AL DIE 0202 เสาข้างสวิง(OW) | [9 empty] | Roundup ((L*2)/1000)/6,0) | round(((line.L*2)/1000/6)+0.5,0) | (round(((line.L*2)/1000/6)+0.5,0)) or 0.0 | pcs
| [SP01023] | AL DIE 0203 เสาล่างสวิง(OW) | [9 empty] | Roundup ((W/1000)/6,0) | round((line.W/1000/6)+0.5,0) | (round((line.W/1000/6)+0.5,0)) or 0.0 | pcs
| [SP01027] | AL DIE 0201 เสาบนสวิง(OW) | [9 empty] | Roundup ((W/1000)/6,0) | round((line.W/1000/6)+0.5,0) | (round((line.W/1000/6)+0.5,0)) or 0.0 | pcs
| [SP01059] | AL RAIL FOR CLEAN ROOM(OW) | [9 empty] | Roundup ((W*2)+200/1000)/6,0) | round(((line.W*2)+2/100/6)+0.5,0) | (round(((line.W*2)+2/100/6)+0.5,0)) or 0.0 | pcs
| [SP01277] | AL กล่อง 1 3/4" X 1 3/4"(OW) | [9 empty] | Roundup ((L/1000)/6,0) | round((line.L/1000/6)+0.5,0) | (round((line.L/1000/6)+0.5,0)) or 0.0 | pcs
| [SP01011] | AL ANGLE 40X40X2(OW) | [9 empty] | Roundup ((W*2)+200/1000)/6,0) | round(((line.W*2)+2/100/6)+0.5,0) | (round(((line.W*2)+2/100/6)+0.5,0)) or 0.0 | pcs
| [SP01155] | AL ANGLE 30X80X1.5 mm(OW) | [9 empty] | Roundup ((W*2)+200/1000)/6,0) | round(((line.W*2)+2/100/6)+0.5,0) | (round(((line.W*2)+2/100/6)+0.5,0)) or 0.0 | pcs
| [SP02034] | ROLLER FOR SLIDING DOOR | [9 empty] | 2 | 2 | (2) or 0.0 | set
| [SP02083] | ROCK SET FOR SLIDING DOOR | [9 empty] | 1 | 1 | (1) or 0.0 | pcs
| [SP02107] | BOTTOM GUIDE ( SLIDING DOOR ) | [9 empty] | 1 | 1 | (1) or 0.0 | pcs
| [SP03045] | SLIDING DOOR FLUSH HANDLE | [9 empty] | 2 | 2 | (2) or 0.0 | pcs
| [SP03032] | STICKER LOGO | [9 empty] | 1 | 1 | (1) or 0.0 | pcs
| [SP03007] | PROTECTOR FILM (BLUE) | [7 empty] | 'SS' | 'SS' | L/1000/200*2 | line.L/1000/200*2 | (line.mat_inside_skin_choices.code=='SS') and (line.mat_outside_skin_choices.code=='SS') and (line.L/1000/200*2) or 0.0 | roll | change from meters to rool, add /200
| [SP03006] | PROTECTOR FILM (CLEAR) | [7 empty] | 'OW' | 'OW' | L/1000/200*2 | line.L/1000/200*2 | (line.mat_inside_skin_choices.code=='OW') and (line.mat_outside_skin_choices.code=='OW') and (line.L/1000/200*2) or 0.0 | roll | add
| [SP03006] | PROTECTOR FILM (CLEAR) | [7 empty] | 'AW' | 'AW' | L/1000/200*2 | line.L/1000/200*2 | (line.mat_inside_skin_choices.code=='AW') and (line.mat_outside_skin_choices.code=='AW') and (line.L/1000/200*2) or 0.0 | roll

## 11 Swing Door (Cold)
Conditions
BOM Template | Code | Product | T | ระยะขอบ | W+ระยะขอบ > | W+ระยะขอบ <= | Window Choice | Insulation | Camlock Choice | Inside Skin Choice | Outside Skin Choice | BOM Formula | OpenERP Formula | Final Formula | UOM
Swing Door (Cold Room) | [SP05007] | PPGI 0,5mm 1219w (OFF WHITE) |  | 14 | 914 | 1219 |  |  |  | 'OW' | 'OW' | (1219xL/1000000x3.75x2) | (1219*line.L/1000000*3.75*2) | ((14+line.W)>914 and (14+line.W)<=1219) and (line.mat_inside_skin_choices.code=='OW') and (line.mat_outside_skin_choices.code=='OW') and ((1219*line.L/1000000*3.75*2)) or 0.0 | kg
| [SP05007] | PPGI 0,5mm 1219w (OFF WHITE) |  | 14 | 1219 |  |  |  |  | 'OW' | 'OW' | (1219xL/1000000x3.75x4) | (1219*line.L/1000000*3.75*4) | ((14+line.W)>1219) and (line.mat_inside_skin_choices.code=='OW') and (line.mat_outside_skin_choices.code=='OW') and ((1219*line.L/1000000*3.75*4)) or 0.0 | kg
| [SP05009] | PPGI 0.5 mm.1219w(ALPINE WHITE) |  | 14 | 914 | 1219 |  |  |  | 'AW' | 'AW' | (1219xL/1000000x3.4x2) | (1219*line.L/1000000*3.4*2) | ((14+line.W)>914 and (14+line.W)<=1219) and (line.mat_inside_skin_choices.code=='AW') and (line.mat_outside_skin_choices.code=='AW') and ((1219*line.L/1000000*3.4*2)) or 0.0 | kg
| [SP05009] | PPGI 0.5 mm.1219w(ALPINE WHITE) |  | 14 | 1219 |  |  |  |  | 'AW' | 'AW' | (1219xL/1000000x3.4x4) | (1219*line.L/1000000*3.4*4) | ((14+line.W)>1219) and (line.mat_inside_skin_choices.code=='AW') and (line.mat_outside_skin_choices.code=='AW') and ((1219*line.L/1000000*3.4*4)) or 0.0 | kg
| [SP05018] | GI SHEET 0.5mm. 1219W (Skin pass) |  | 14 |  | 1219 |  |  |  | 'GI' | 'GI' | (1219xL/1000000x3.2x2) | (1219*line.L/1000000*3.2*2) | ((14+line.W)<=1219) and (line.mat_inside_skin_choices.code=='GI') and (line.mat_outside_skin_choices.code=='GI') and ((1219*line.L/1000000*3.2*2)) or 0.0 | kg
| [SP05018] | GI SHEET 0.5mm. 1219W (Skin pass) |  | 14 | 1219 |  |  |  |  | 'GI' | 'GI' | (1219xL/1000000x3.2x4) | (1219*line.L/1000000*3.2*4) | ((14+line.W)>1219) and (line.mat_inside_skin_choices.code=='GI') and (line.mat_outside_skin_choices.code=='GI') and ((1219*line.L/1000000*3.2*4)) or 0.0 | kg
| [SP05013] | STANLESS SHEET 0,5mm 1219w |  | 14 | 914 | 1219 |  |  |  | 'SS' | 'SS' | (1219xL/1000000x3.9x2) | (1219*line.L/1000000*3.9*2) | ((14+line.W)>914 and (14+line.W)<=1219) and (line.mat_inside_skin_choices.code=='SS') and (line.mat_outside_skin_choices.code=='SS') and ((1219*line.L/1000000*3.9*2)) or 0.0 | kg
| [SP05013] | STANLESS SHEET 0,5mm 1219w |  | 14 | 1219 |  |  |  |  | 'SS' | 'SS' | (1219xL/1000000x3.9x4) | (1219*line.L/1000000*3.9*4) | ((14+line.W)>1219) and (line.mat_inside_skin_choices.code=='SS') and (line.mat_outside_skin_choices.code=='SS') and ((1219*line.L/1000000*3.9*4)) or 0.0 | kg
| [SP05002] | POLYOL | [5 empty] | 'PU' |  |  |  | (WxLxT/1000000000x80x0.437x1.13) | (line.W*line.L*line.T.value/1000000000*80*0.437*1.13)-(line.cut_area*line.T.value*80*0.437*1.13/1000) | (line.mat_insulation_choices.code == 'PU') and ((line.W*line.L*line.T.value/1000000000*80*0.437*1.13)-(line.cut_area*line.T.value*80*0.437*1.13/1000)) or 0.0 | kg
| [SP05003] | ISOCYANATE | [5 empty] | 'PU' |  |  |  | (WxLxT/1000000000x80x0.563x1.13) | (line.W*line.L*line.T.value/1000000000*80*0.563*1.13)-(line.cut_area*line.T.value*80*0.563*1.13/1000) | (line.mat_insulation_choices.code == 'PU') and ((line.W*line.L*line.T.value/1000000000*80*0.563*1.13)-(line.cut_area*line.T.value*80*0.563*1.13/1000)) or 0.0 | kg
| [SP04009] | DOOR FRAME 100 mm | [9 empty] | Roundup (((W+(L*2))/1000)/3,0) | round(((line.W+(line.L*2))/1000)/3+0.5,0) | (round(((line.W+(line.L*2))/1000)/3+0.5,0)) or 0.0 | pcs
| [SP04007] | PVC FRAME 100 mm | [9 empty] | Roundup ((W/1000)/3,0) | round((line.W/1000)/3+0.5,0) | (round((line.W/1000)/3+0.5,0)) or 0.0 | pcs
| [SP01011] | AL ANGLE 40X40X2(OW) | [9 empty] | Roundup ((W+(L*2)/1000)/6,0) | round(((line.W+(line.L*2))/1000/6)+0.5,0) | (round(((line.W+(line.L*2))/1000/6)+0.5,0)) or 0.0 | pcs
| [SP01211] | AL ANGLE FOR COLD DOOR FRAME(OW) | [9 empty] | Roundup ((W+(L*2)/1000)/6,0) | round(((line.W+(line.L*2))/1000/6)+0.5,0) | (round(((line.W+(line.L*2))/1000/6)+0.5,0)) or 0.0 | pcs
| [SP01055] | AL CAP FOR DOOR HEATER(OW) | [9 empty] | Roundup ((W+(L*2)/1000)/6,0) | round(((line.W+(line.L*2))/1000/6)+0.5,0) | (round(((line.W+(line.L*2))/1000/6)+0.5,0)) or 0.0 | pcs
| [SP02040] | DURACON 1/2"X170mm | [9 empty] | 10 | 10 | (10) or 0.0 | pcs
| [SP02072] | HEXAGON NUT 1/2 | [9 empty] | 10 | 10 | (10) or 0.0 | pcs
| [SP02026] | DOOR RUBBER SEAL ( MODEL E) | [9 empty] | (W+(L*2)/1000) | ((line.W+(line.L*2))/1000) | (((line.W+(line.L*2))/1000)) or 0.0 | m
| [SP02028] | DOOR LATCH 1178 LS | [9 empty] | 1 | 1 | (1) or 0.0 | set
| [SP02029] | DOOR HINGE 1245 HS | [9 empty] | 2 | 2 | (2) or 0.0 | set
| [SP03025] | DOOR FRAME HEATER | [9 empty] | (W+(L*2)/1000) | ((line.W+(line.L*2))/1000) | (((line.W+(line.L*2))/1000)) or 0.0 | m
| [SP03030] | SLIDING DOOR SEAL | [9 empty] | W/1000 | line.W/100 | (line.W/100) or 0.0 | m
| [SP03149] | Corner Rubber door | [9 empty] | 2 | 2 | (2) or 0.0 | pcs
| [SP03032] | STICKER LOGO | [9 empty] | 1 | 1 | (1) or 0.0 | pcs
| [SP03007] | PROTECTOR FILM (BLUE) | [7 empty] | 'SS' | 'SS' | L/1000/200*2 | line.L/1000/200*2 | (line.mat_inside_skin_choices.code=='SS') and (line.mat_outside_skin_choices.code=='SS') and (line.L/1000/200*2) or 0.0 | roll | change from meters to rool, add /200
| [SP03006] | PROTECTOR FILM (CLEAR) | [7 empty] | 'OW' | 'OW' | L/1000/200*2 | line.L/1000/200*2 | (line.mat_inside_skin_choices.code=='OW') and (line.mat_outside_skin_choices.code=='OW') and (line.L/1000/200*2) or 0.0 | roll | add
| [SP03006] | PROTECTOR FILM (CLEAR) | [7 empty] | 'AW' | 'AW' | L/1000/200*2 | line.L/1000/200*2 | (line.mat_inside_skin_choices.code=='AW') and (line.mat_outside_skin_choices.code=='AW') and (line.L/1000/200*2) or 0.0 | roll

## 12 Sliding Door (Cold)
Conditions
BOM Template | Code | Product | T | ระยะขอบ | W+ระยะขอบ > | W+ระยะขอบ <= | Window Choice | Insulation | Camlock Choice | Inside Skin Choice | Outside Skin Choice | BOM Formula | OpenERP Formula | Final Formula | UOM
Single Sliding Door (Cold Room) | [SP05007] | PPGI 0,5mm 1219w (OFF WHITE) |  | 14 | 914 | 1219 |  |  |  | 'OW' | 'OW' | (1219xL/1000000x3.75x2) | (1219*line.L/1000000*3.75*2) | ((14+line.W)>914 and (14+line.W)<=1219) and (line.mat_inside_skin_choices.code=='OW') and (line.mat_outside_skin_choices.code=='OW') and ((1219*line.L/1000000*3.75*2)) or 0.0 | kg
| [SP05007] | PPGI 0,5mm 1219w (OFF WHITE) |  | 14 | 1219 |  |  |  |  | 'OW' | 'OW' | (1219xL/1000000x3.75x4) | (1219*line.L/1000000*3.75*2) | ((14+line.W)>1219) and (line.mat_inside_skin_choices.code=='OW') and (line.mat_outside_skin_choices.code=='OW') and ((1219*line.L/1000000*3.75*2)) or 0.0 | kg
| [SP05009] | PPGI 0.5 mm.1219w(ALPINE WHITE) |  | 14 | 914 | 1219 |  |  |  | 'AW' | 'AW' | (1219xL/1000000x3.4x2) | (1219*line.L/1000000*3.4*2) | ((14+line.W)>914 and (14+line.W)<=1219) and (line.mat_inside_skin_choices.code=='AW') and (line.mat_outside_skin_choices.code=='AW') and ((1219*line.L/1000000*3.4*2)) or 0.0 | kg
| [SP05009] | PPGI 0.5 mm.1219w(ALPINE WHITE) |  | 14 | 1219 |  |  |  |  | 'AW' | 'AW' | (1219xL/1000000x3.4x4) | (1219*line.L/1000000*3.4*4) | ((14+line.W)>1219) and (line.mat_inside_skin_choices.code=='AW') and (line.mat_outside_skin_choices.code=='AW') and ((1219*line.L/1000000*3.4*4)) or 0.0 | kg
| [SP05018] | GI SHEET 0.5mm. 1219W (Skin pass) |  | 14 |  | 1219 |  |  |  | 'GI' | 'GI' | (1219xL/1000000x3.2x2) | (1219*line.L/1000000*3.2*2) | ((14+line.W)<=1219) and (line.mat_inside_skin_choices.code=='GI') and (line.mat_outside_skin_choices.code=='GI') and ((1219*line.L/1000000*3.2*2)) or 0.0 | kg
| [SP05018] | GI SHEET 0.5mm. 1219W (Skin pass) |  | 14 | 1219 |  |  |  |  | 'GI' | 'GI' | (1219xL/1000000x3.2x4) | (1219*line.L/1000000*3.2*4) | ((14+line.W)>1219) and (line.mat_inside_skin_choices.code=='GI') and (line.mat_outside_skin_choices.code=='GI') and ((1219*line.L/1000000*3.2*4)) or 0.0 | kg
| [SP05013] | STANLESS SHEET 0,5mm 1219w |  | 14 | 914 | 1219 |  |  |  | 'SS' | 'SS' | (1219xL/1000000x3.9x2) | (1219*line.L/1000000*3.9*2) | ((14+line.W)>914 and (14+line.W)<=1219) and (line.mat_inside_skin_choices.code=='SS') and (line.mat_outside_skin_choices.code=='SS') and ((1219*line.L/1000000*3.9*2)) or 0.0 | kg
| [SP05013] | STANLESS SHEET 0,5mm 1219w |  | 14 | 1219 |  |  |  |  | 'SS' | 'SS' | (1219xL/1000000x3.9x4) | (1219*line.L/1000000*3.9*4) | ((14+line.W)>1219) and (line.mat_inside_skin_choices.code=='SS') and (line.mat_outside_skin_choices.code=='SS') and ((1219*line.L/1000000*3.9*4)) or 0.0 | kg
| [SP05002] | POLYOL | [5 empty] | 'PU' |  |  |  | (WxLxT/1000000000x80x0.437x1.13) | (line.W*line.L*line.T.value/1000000000*80*0.437*1.13)-(line.cut_area*line.T.value*80*0.437*1.13/1000) | (line.mat_insulation_choices.code == 'PU') and ((line.W*line.L*line.T.value/1000000000*80*0.437*1.13)-(line.cut_area*line.T.value*80*0.437*1.13/1000)) or 0.0 | kg
| [SP05003] | ISOCYANATE | [5 empty] | 'PU' |  |  |  | (WxLxT/1000000000x80x0.563x1.13) | (line.W*line.L*line.T.value/1000000000*80*0.563*1.13)-(line.cut_area*line.T.value*80*0.563*1.13/1000) | (line.mat_insulation_choices.code == 'PU') and ((line.W*line.L*line.T.value/1000000000*80*0.563*1.13)-(line.cut_area*line.T.value*80*0.563*1.13/1000)) or 0.0 | kg
| [SP04007] | PVC FRAME 100 mm | 100 | [8 empty] | Roundup ((W+L)*2/1000)/3,0) | round(((line.W+line.L)*2/1000)/3+0.5,0) | (line.T.name=='100') and (round(((line.W+line.L)*2/1000)/3+0.5,0)) or 0.0 | pcs
| [SP04006] | PVC FRAME 75 mm | 75 | [8 empty] | Roundup ((W+L)*2/1000)/3,0) | round(((line.W+line.L)*2/1000)/3+0.5,0) | (line.T.name=='75') and (round(((line.W+line.L)*2/1000)/3+0.5,0)) or 0.0 | pcs
| [SP01011] | AL ANGLE 40X40X2(OW) | [9 empty] | Roundup (W+(L*2)/1000)/6,0) | round(((line.W+(line.L*2))/1000)/6+0.5,0) | (round(((line.W+(line.L*2))/1000)/6+0.5,0)) or 0.0 | pcs
| [SP01067] | AL U CAP 30X100X30 mmCOLD ROOM(OW) | [9 empty] | Roundup (W+L)*2/1000)/6,0) | round(((line.W+(line.L*2))/1000)/6+0.5,0) | (round(((line.W+(line.L*2))/1000)/6+0.5,0)) or 0.0 | pcs
| [SP01167] | AL PROFILE FOR SLIDING DOOR(OW) | [9 empty] | Roundup ((W*2)+200/1000)/6,0) | round((((line.W*2)+200)/1000)/6+0.5,0) | (round((((line.W*2)+200)/1000)/6+0.5,0)) or 0.0 | pcs
| [SP01227] | AL SLIDING GUIDE(OW) | [9 empty] | Roundup ((W*2)+200/1000)/6,0) | round((((line.W*2)+200)/1000)/6+0.5,0) | (round((((line.W*2)+200)/1000)/6+0.5,0)) or 0.0 | pcs
| [SP01244] | AL SLIDING RAIL 4 m(COLD ROOM)(OW) | [9 empty] | Roundup ((W*2)+200/1000)/6,0) | round((((line.W*2)+200)/1000)/6+0.5,0) | (round((((line.W*2)+200)/1000)/6+0.5,0)) or 0.0 | pcs
| [SP02026] | DOOR RUBBER SEAL ( MODEL E) | [9 empty] | (W+(L*2)/1000) | ((line.W+(line.L*2))/1000) | (((line.W+(line.L*2))/1000)) or 0.0 | m
| [SP02031] | PLAIN WASHER 3/8" SUS | [9 empty] | 6 | 6 | (6) or 0.0 | pcs
| [SP02033] | BOTTOM GUIDE | [9 empty] | 1 | 1 | (1) or 0.0 | set
| [SP02034] | ROLLER FOR SLIDING DOOR | [9 empty] | 2 | 2 | (2) or 0.0 | set
| [SP02035] | BOTTOM GUIDE RIGHT | [9 empty] | 1 | 1 | (1) or 0.0 | set
| [SP02036] | SLIDING DOOR LOCK ( L1 ) | [9 empty] | 1 | 1 | (1) or 0.0 | set
| [SP02040] | DURACON 1/2"X170mm | [9 empty] | 10 | 10 | (10) or 0.0 | pcs
| [SP02072] | HEXAGON NUT 1/2 | [9 empty] | 10 | 10 | (10) or 0.0 | pcs
| [SP02041] | SLIDING DOOR LOCK ( L2 ) | [9 empty] | 1 | 1 | (1) or 0.0 | pcs
| [SP02014] | BOLT M8X45 | [9 empty] | 2 | 2 | (2) or 0.0 | pcs
| [SP02044] | BOLT M8X25 | [9 empty] | 6 | 6 | (6) or 0.0 | pcs
| [SP02050] | SOCKET BOLT SUS 3/8" X/1/ 1/4" | [9 empty] | 4 | 4 | (4) or 0.0 | pcs
| [SP02093] | SAFETY RELEASE L118 mm | [9 empty] | 1 | 1 | (1) or 0.0 | pcs
| [SP02126] | DOOR STOPER | [9 empty] | 1 | 1 | (1) or 0.0 | pcs
| [SP03005] | LATCH SHIMING PLATE | [9 empty] | 1 | 1 | (1) or 0.0 | pcs
| [SP03016] | HINGE SHIMING PLATE | [9 empty] | 1 | 1 | (1) or 0.0 | pcs
| [SP03025] | DOOR FRAME HEATER | [9 empty] | (W+(L*2)/1000) | ((line.W+(line.L*2))/1000) | (((line.W+(line.L*2))/1000)) or 0.0 | m
| [SP03026] | INSIDE DOOR HANDLE | [9 empty] | 1 | 1 | (1) or 0.0 | pcs
| [SP03027] | DOOR LEAF HANGER( R ) | [9 empty] | 1 | 1 | (1) or 0.0 | pcs
| [SP03028] | DOOR LEAF HANGER ( L ) | [9 empty] | 1 | 1 | (1) or 0.0 | pcs
| [SP03030] | SLIDING DOOR SEAL | [9 empty] | W/1000 | line.W/1000 | (line.W/1000) or 0.0 | m
| [SP03033] | PVC PROJILE FOR DOOR SEAL | [9 empty] | 1 | 1 | (1) or 0.0 | pcs
| [SP03046] | EDGE DOOR HANDLE W 130 mm | [9 empty] | 1 | 1 | (1) or 0.0 | pcs
| [SP03149] | CORNER RUBBER DOOR | [9 empty] | 2 | 2 | (2) or 0.0 | pcs
| [SP04022] | PVC ELBOW FOR DOOR SEAL | [9 empty] | 1 | 1 | (1) or 0.0 | pcs
| [SP02227] | ตัวกันกระแทกมือจับ | [9 empty] | 1 | 1 | (1) or 0.0 | pcs
| [SP03007] | PROTECTOR FILM (BLUE) | [7 empty] | 'SS' | 'SS' | L/1000/200*2 | line.L/1000/200*2 | (line.mat_inside_skin_choices.code=='SS') and (line.mat_outside_skin_choices.code=='SS') and (line.L/1000/200*2) or 0.0 | roll | change from meters to rool, add /200
| [SP03006] | PROTECTOR FILM (CLEAR) | [7 empty] | 'OW' | 'OW' | L/1000/200*2 | line.L/1000/200*2 | (line.mat_inside_skin_choices.code=='OW') and (line.mat_outside_skin_choices.code=='OW') and (line.L/1000/200*2) or 0.0 | roll | add
| [SP03006] | PROTECTOR FILM (CLEAR) | [7 empty] | 'AW' | 'AW' | L/1000/200*2 | line.L/1000/200*2 | (line.mat_inside_skin_choices.code=='AW') and (line.mat_outside_skin_choices.code=='AW') and (line.L/1000/200*2) or 0.0 | roll

## 13 Window
Conditions
BOM Template | Code | Product | W | L | T | Window Choice | BOM Formula | OpenERP Formula | Final Formula | UOM
Window | [SP02169] | TEMPER GLASS 1158X900X5 mm | 1160 | 900 | 42 | 'Single' | 1 | 1 | (line.W==1160) and (line.L==900) and (line.T.value in [42]) and (line.mat_window_choices.code=='Single') and (1) or 0.0 | pcs
| [SP01006] | AL-U CAP 25X42X25(MF) |  |  | 42 | 'Single' | Roundup ((W+L)*2)/1000/6,0) | round(((line.W+line.L)*2/1000/6)+0.5,0) | (line.T.value in [42]) and (line.mat_window_choices.code=='Single') and (round(((line.W+line.L)*2/1000/6)+0.5,0)) or 0.0 | pcs
| [SP01034] | AL DIE 0223 คิ้วลอยเทใหญ่(MF) |  |  | 42 | 'Single' | Roundup ((W+L)*2)/1000/6,0) | round(((line.W+line.L)*2/1000/6)+0.5,0) | (line.T.value in [42]) and (line.mat_window_choices.code=='Single') and (round(((line.W+line.L)*2/1000/6)+0.5,0)) or 0.0 | pcs
| [SP01038] | AL DIE 0224 คิ้วลอยเทเล็ก(MF) |  |  | 42 | 'Single' | Roundup ((W+L)*2)/1000/6,0) | round(((line.W+line.L)*2/1000/6)+0.5,0) | (line.T.value in [42]) and (line.mat_window_choices.code=='Single') and (round(((line.W+line.L)*2/1000/6)+0.5,0)) or 0.0 | pcs
| [SP02022] | WINDOW RUBBER SEAL NO,27612 |  |  | 42 | 'Single' | (W+L)*2/1000 | (line.W+line.L)*2/1000 | (line.T.value in [42]) and (line.mat_window_choices.code=='Single') and ((line.W+line.L)*2/1000) or 0.0 | m
| [SP02023] | WINDOW RUBBER SEAL NO,27619 |  |  | 42 | 'Single' | (W+L)*2/1000 | (line.W+line.L)*2/1000 | (line.T.value in [42]) and (line.mat_window_choices.code=='Single') and ((line.W+line.L)*2/1000) or 0.0 | m
| [SP02169] | TEMPER GLASS 1158X900X5 mm | 1160 | 900 | 42,50,100 | 'Double' | 2 | 2 | (line.W==1160) and (line.L==900) and (line.T.value in [42,50,100]) and (line.mat_window_choices.code=='Double') and (2) or 0.0 | pcs
| [SP01435] | AL WINDOW FRAME CURE 42 mm(MF) |  |  | 42 | 'Double' | Roundup ((W+L)*2)/1000/6,0) | round(((line.W+line.L)*2/1000/6)+0.5,0) | (line.T.value in [42]) and (line.mat_window_choices.code=='Double') and (round(((line.W+line.L)*2/1000/6)+0.5,0)) or 0.0 | pcs
| [SP01384] | AL Non Progressive Window Frame "B" 50 mm.(MF) |  |  | 50 | 'Double' | Roundup ((W+L)*2)/1000/6,0) | round(((line.W+line.L)*2/1000/6)+0.5,0) | (line.T.value in [50]) and (line.mat_window_choices.code=='Double') and (round(((line.W+line.L)*2/1000/6)+0.5,0)) or 0.0 | pcs
| [SP01439] | AL WINDOW FRAME CURE 100 mm(MF) |  |  | 100 | 'Double' | Roundup ((W+L)*2)/1000/6,0) | round(((line.W+line.L)*2/1000/6)+0.5,0) | (line.T.value in [100]) and (line.mat_window_choices.code=='Double') and (round(((line.W+line.L)*2/1000/6)+0.5,0)) or 0.0 | pcs

## 14 Sinko AB
Conditions
BOM Template | Model | Code | Product | T | ระยะขอบ | W+ระยะขอบ > | W+ระยะขอบ <= | Joint Choice | Insulation | Camlock Choice | Inside Skin Choice | Outside Skin Choice | BOM Formula | OpenERP Formula | Final Formula | UOM
Sinko AB |  | [SP05006] | PPGI 0,5 mm 914w (OFF WHITE) |  | 14 |  | 457 |  |  |  | 'OW' | 'OW' | 457xL/1000000x3.75x2 | 457*line.L/1000000*3.75*2 | ((14+line.W)<=457) and (line.mat_inside_skin_choices.code=='OW') and (line.mat_outside_skin_choices.code=='OW') and (457*line.L/1000000*3.75*2) or 0.0 | kg
|  | [SP05007] | PPGI 0,5mm 1219w (OFF WHITE) |  | 14 | 457 | 610 |  |  |  | 'OW' | 'OW' | 610xL/1000000x3.75x2 | 610*line.L/1000000*3.75*2 | ((14+line.W)>457 and (14+line.W)<=610) and (line.mat_inside_skin_choices.code=='OW') and (line.mat_outside_skin_choices.code=='OW') and (610*line.L/1000000*3.75*2) or 0.0 | kg
|  | [SP05006] | PPGI 0,5 mm 914w (OFF WHITE) |  | 14 | 610 | 914 |  |  |  | 'OW' | 'OW' | 914xL/1000000x3.75x2 | 914*line.L/1000000*3.75*2 | ((14+line.W)>610 and (14+line.W)<=914) and (line.mat_inside_skin_choices.code=='OW') and (line.mat_outside_skin_choices.code=='OW') and (914*line.L/1000000*3.75*2) or 0.0 | kg
|  | [SP05007] | PPGI 0,5mm 1219w (OFF WHITE) |  | 14 | 914 | 1219 |  |  |  | 'OW' | 'OW' | 1219xL/1000000x3.75x2 | 1219*line.L/1000000*3.75*2 | ((14+line.W)>914 and (14+line.W)<=1219) and (line.mat_inside_skin_choices.code=='OW') and (line.mat_outside_skin_choices.code=='OW') and (1219*line.L/1000000*3.75*2) or 0.0 | kg
|  | [SP05007] | PPGI 0,5mm 1219w (OFF WHITE) |  | 14 | 1219 | 2106 |  |  |  | 'OW' | 'OW' | 1219xL/1000000x3.75x2 | 1219*line.L/1000000*3.75*2 | ((14+line.W)>1219 and (14+line.W)<=2106) and (line.mat_inside_skin_choices.code=='OW') and (line.mat_outside_skin_choices.code=='OW') and (1219*line.L/1000000*3.75*2) or 0.0 | kg
|  | [SP05006] | PPGI 0,5 mm 914w (OFF WHITE) |  | 14 | 1219 | 2106 |  |  |  | 'OW' | 'OW' | 914xL/1000000x3.75x2 | 914*line.L/1000000*3.75*2 | ((14+line.W)>1219 and (14+line.W)<=2106) and (line.mat_inside_skin_choices.code=='OW') and (line.mat_outside_skin_choices.code=='OW') and (914*line.L/1000000*3.75*2) or 0.0 | kg
|  | [SP05008] | PPGI 0,5mm 914w (ALPINE WHITE) |  | 14 |  | 457 |  |  |  | 'AW' | 'AW' | 457xL/1000000x3.4x2 | 457*line.L/1000000*3.4*2 | ((14+line.W)<=457) and (line.mat_inside_skin_choices.code=='AW') and (line.mat_outside_skin_choices.code=='AW') and (457*line.L/1000000*3.4*2) or 0.0 | kg
|  | [SP05009] | PPGI 0.5 mm.1219w(ALPINE WHITE) |  | 14 | 457 | 610 |  |  |  | 'AW' | 'AW' | 610xL/1000000x3.4x2 | 610*line.L/1000000*3.4*2 | ((14+line.W)>457 and (14+line.W)<=610) and (line.mat_inside_skin_choices.code=='AW') and (line.mat_outside_skin_choices.code=='AW') and (610*line.L/1000000*3.4*2) or 0.0 | kg
|  | [SP05008] | PPGI 0,5mm 914w (ALPINE WHITE) |  | 14 | 610 | 914 |  |  |  | 'AW' | 'AW' | 914xL/1000000x3.4x2 | 914*line.L/1000000*3.4*2 | ((14+line.W)>610 and (14+line.W)<=914) and (line.mat_inside_skin_choices.code=='AW') and (line.mat_outside_skin_choices.code=='AW') and (914*line.L/1000000*3.4*2) or 0.0 | kg
|  | [SP05009] | PPGI 0.5 mm.1219w(ALPINE WHITE) |  | 14 | 914 | 1219 |  |  |  | 'AW' | 'AW' | 1219xL/1000000x3.4x2 | 1219*line.L/1000000*3.4*2 | ((14+line.W)>914 and (14+line.W)<=1219) and (line.mat_inside_skin_choices.code=='AW') and (line.mat_outside_skin_choices.code=='AW') and (1219*line.L/1000000*3.4*2) or 0.0 | kg
|  | [SP05008] | PPGI 0,5mm 914w (ALPINE WHITE) |  | 14 | 1219 | 2106 |  |  |  | 'AW' | 'AW' | 1219xL/1000000x3.4x2 | 1219*line.L/1000000*3.4*2 | ((14+line.W)>1219 and (14+line.W)<=2106) and (line.mat_inside_skin_choices.code=='AW') and (line.mat_outside_skin_choices.code=='AW') and (1219*line.L/1000000*3.4*2) or 0.0 | kg
|  | [SP05009] | PPGI 0.5 mm.1219w(ALPINE WHITE) |  | 14 | 1219 | 2106 |  |  |  | 'AW' | 'AW' | 914xL/1000000x3.4x2 | 914*line.L/1000000*3.4*2 | ((14+line.W)>1219 and (14+line.W)<=2106) and (line.mat_inside_skin_choices.code=='AW') and (line.mat_outside_skin_choices.code=='AW') and (914*line.L/1000000*3.4*2) or 0.0 | kg
|  | [SP05006] | PPGI 0,5 mm 914w (OFF WHITE) |  | 14 |  | 457 |  |  |  | 'GI' | 'OW' | 457xL/1000000x3.75 | 457*line.L/1000000*3.75 | ((14+line.W)<=457) and (line.mat_inside_skin_choices.code=='GI') and (line.mat_outside_skin_choices.code=='OW') and (457*line.L/1000000*3.75) or 0.0 | kg
|  | [SP05007] | PPGI 0,5mm 1219w (OFF WHITE) |  | 14 | 457 | 610 |  |  |  | 'GI' | 'OW' | 610xL/1000000x3.75 | 610*line.L/1000000*3.75 | ((14+line.W)>457 and (14+line.W)<=610) and (line.mat_inside_skin_choices.code=='GI') and (line.mat_outside_skin_choices.code=='OW') and (610*line.L/1000000*3.75) or 0.0 | kg
|  | [SP05006] | PPGI 0,5 mm 914w (OFF WHITE) |  | 14 | 610 | 914 |  |  |  | 'GI' | 'OW' | 914xL/1000000x3.75 | 914*line.L/1000000*3.75 | ((14+line.W)>610 and (14+line.W)<=914) and (line.mat_inside_skin_choices.code=='GI') and (line.mat_outside_skin_choices.code=='OW') and (914*line.L/1000000*3.75) or 0.0 | kg
|  | [SP05007] | PPGI 0,5mm 1219w (OFF WHITE) |  | 14 | 914 | 1219 |  |  |  | 'GI' | 'OW' | 1219xL/1000000x3.75 | 1219*line.L/1000000*3.75 | ((14+line.W)>914 and (14+line.W)<=1219) and (line.mat_inside_skin_choices.code=='GI') and (line.mat_outside_skin_choices.code=='OW') and (1219*line.L/1000000*3.75) or 0.0 | kg
|  | [SP05007] | PPGI 0,5mm 1219w (OFF WHITE) |  | 14 | 1219 | 2106 |  |  |  | 'GI' | 'OW' | 1219xL/1000000x3.75 | 1219*line.L/1000000*3.75 | ((14+line.W)>1219 and (14+line.W)<=2106) and (line.mat_inside_skin_choices.code=='GI') and (line.mat_outside_skin_choices.code=='OW') and (1219*line.L/1000000*3.75) or 0.0 | kg
|  | [SP05006] | PPGI 0,5 mm 914w (OFF WHITE) |  | 14 | 1219 | 2106 |  |  |  | 'GI' | 'OW' | 914xL/1000000x3.75 | 914*line.L/1000000*3.75 | ((14+line.W)>1219 and (14+line.W)<=2106) and (line.mat_inside_skin_choices.code=='GI') and (line.mat_outside_skin_choices.code=='OW') and (914*line.L/1000000*3.75) or 0.0 | kg
|  | [SP05004] | GI SHEET 0,4mm 914w |  | 14 |  | 457 |  |  |  | 'GI' | 'OW' | 457xL/1000000x3.2 | 457*line.L/1000000*3.2 | ((14+line.W)<=457) and (line.mat_inside_skin_choices.code=='GI') and (line.mat_outside_skin_choices.code=='OW') and (457*line.L/1000000*3.2) or 0.0 | kg
|  | [SP05012] | GI SHEET 0,4mm 1219w |  | 14 | 457 | 610 |  |  |  | 'GI' | 'OW' | 610xL/1000000x3.2 | 610*line.L/1000000*3.2 | ((14+line.W)>457 and (14+line.W)<=610) and (line.mat_inside_skin_choices.code=='GI') and (line.mat_outside_skin_choices.code=='OW') and (610*line.L/1000000*3.2) or 0.0 | kg
|  | [SP05007] | GI SHEET 0,4mm 914w |  | 14 | 610 | 914 |  |  |  | 'GI' | 'OW' | 914xL/1000000x3.2 | 914*line.L/1000000*3.2 | ((14+line.W)>610 and (14+line.W)<=914) and (line.mat_inside_skin_choices.code=='GI') and (line.mat_outside_skin_choices.code=='OW') and (914*line.L/1000000*3.2) or 0.0 | kg
|  | [SP05012] | GI SHEET 0,4mm 1219w |  | 14 | 914 | 1219 |  |  |  | 'GI' | 'OW' | 1219xL/1000000x3.2 | 1219*line.L/1000000*3.2 | ((14+line.W)>914 and (14+line.W)<=1219) and (line.mat_inside_skin_choices.code=='GI') and (line.mat_outside_skin_choices.code=='OW') and (1219*line.L/1000000*3.2) or 0.0 | kg
|  | [SP05004] | GI SHEET 0,4mm 914w |  | 14 | 1219 | 2106 |  |  |  | 'GI' | 'OW' | 1219xL/1000000x3.2 | 1219*line.L/1000000*3.2 | ((14+line.W)>1219 and (14+line.W)<=2106) and (line.mat_inside_skin_choices.code=='GI') and (line.mat_outside_skin_choices.code=='OW') and (1219*line.L/1000000*3.2) or 0.0 | kg
|  | [SP05012] | GI SHEET 0,4mm 1219w |  | 14 | 1219 | 2106 |  |  |  | 'GI' | 'OW' | 914xL/1000000x3.2 | 914*line.L/1000000*3.2 | ((14+line.W)>1219 and (14+line.W)<=2106) and (line.mat_inside_skin_choices.code=='GI') and (line.mat_outside_skin_choices.code=='OW') and (914*line.L/1000000*3.2) or 0.0 | kg
|  | [SP05013] | STANLESS SHEET 0,5mm 1219w |  | 14 |  | 610 |  |  |  | 'SS' | 'SS' | 610xL/1000000x3.9*2 | 610*line.L/1000000*3.9 | ((14+line.W)<=610) and (line.mat_inside_skin_choices.code=='SS') and (line.mat_outside_skin_choices.code=='SS') and (610*line.L/1000000*3.9) or 0.0 | kg
|  | [SP05013] | STANLESS SHEET 0,5mm 1219w |  | 14 | 610 | 2384 |  |  |  | 'SS' | 'SS' | 1219xL/1000000x3.9x4 | 1219*line.L/1000000*3.9*2 | ((14+line.W)>610 and (14+line.W)<=2384) and (line.mat_inside_skin_choices.code=='SS') and (line.mat_outside_skin_choices.code=='SS') and (1219*line.L/1000000*3.9*2) or 0.0 | kg
|  | [SP05006] | PPGI 0,5 mm 914w (OFF WHITE) |  | 14 |  | 457 |  |  |  | 'SS' | 'OW' | 457xL/1000000x3.75 | 457*line.L/1000000*3.75 | ((14+line.W)<=457) and (line.mat_inside_skin_choices.code=='SS') and (line.mat_outside_skin_choices.code=='OW') and (457*line.L/1000000*3.75) or 0.0 | kg
|  | [SP05007] | PPGI 0,5mm 1219w (OFF WHITE) |  | 14 | 457 | 610 |  |  |  | 'SS' | 'OW' | 610xL/1000000x3.75 | 610*line.L/1000000*3.75 | ((14+line.W)>457 and (14+line.W)<=610) and (line.mat_inside_skin_choices.code=='SS') and (line.mat_outside_skin_choices.code=='OW') and (610*line.L/1000000*3.75) or 0.0 | kg
|  | [SP05006] | PPGI 0,5 mm 914w (OFF WHITE) |  | 14 | 610 | 914 |  |  |  | 'SS' | 'OW' | 914xL/1000000x3.75 | 914*line.L/1000000*3.75 | ((14+line.W)>610 and (14+line.W)<=914) and (line.mat_inside_skin_choices.code=='SS') and (line.mat_outside_skin_choices.code=='OW') and (914*line.L/1000000*3.75) or 0.0 | kg
|  | [SP05007] | PPGI 0,5mm 1219w (OFF WHITE) |  | 14 | 914 | 1219 |  |  |  | 'SS' | 'OW' | 1219xL/1000000x3.75 | 1219*line.L/1000000*3.75 | ((14+line.W)>914 and (14+line.W)<=1219) and (line.mat_inside_skin_choices.code=='SS') and (line.mat_outside_skin_choices.code=='OW') and (1219*line.L/1000000*3.75) or 0.0 | kg
|  | [SP05007] | PPGI 0,5mm 1219w (OFF WHITE) |  | 14 | 1219 | 2106 |  |  |  | 'SS' | 'OW' | 1219xL/1000000x3.75 | 1219*line.L/1000000*3.75 | ((14+line.W)>1219 and (14+line.W)<=2106) and (line.mat_inside_skin_choices.code=='SS') and (line.mat_outside_skin_choices.code=='OW') and (1219*line.L/1000000*3.75) or 0.0 | kg
|  | [SP05006] | PPGI 0,5 mm 914w (OFF WHITE) |  | 14 | 1219 | 2106 |  |  |  | 'SS' | 'OW' | 914xL/1000000x3.75 | 914*line.L/1000000*3.75 | ((14+line.W)>1219 and (14+line.W)<=2106) and (line.mat_inside_skin_choices.code=='SS') and (line.mat_outside_skin_choices.code=='OW') and (914*line.L/1000000*3.75) or 0.0 | kg
|  | [SP05013] | STANLESS SHEET 0,5mm 1219w |  | 14 |  | 610 |  |  |  | 'SS' | 'OW' | 610xL/1000000x3.9 | 610*line.L/1000000*3.9 | ((14+line.W)<=610) and (line.mat_inside_skin_choices.code=='SS') and (line.mat_outside_skin_choices.code=='OW') and (610*line.L/1000000*3.9) or 0.0 | kg
|  | [SP05013] | STANLESS SHEET 0,5mm 1219w |  | 14 | 610 | 2384 |  |  |  | 'SS' | 'OW' | 1219xL/1000000x3.9x2 | 1219*line.L/1000000*3.9*2 | ((14+line.W)>610 and (14+line.W)<=2384) and (line.mat_inside_skin_choices.code=='SS') and (line.mat_outside_skin_choices.code=='OW') and (1219*line.L/1000000*3.9*2) or 0.0 | kg
|  | [SP05006] | PPGI 0,5 mm 914w (OFF WHITE) |  | 14 |  | 457 |  |  |  | 'OW' | 'SS' | 457xL/1000000x3.75 | 457*line.L/1000000*3.75 | ((14+line.W)<=457) and (line.mat_inside_skin_choices.code=='OW') and (line.mat_outside_skin_choices.code=='SS') and (457*line.L/1000000*3.75) or 0.0 | kg
|  | [SP05007] | PPGI 0,5mm 1219w (OFF WHITE) |  | 14 | 457 | 610 |  |  |  | 'OW' | 'SS' | 610xL/1000000x3.75 | 610*line.L/1000000*3.75 | ((14+line.W)>457 and (14+line.W)<=610) and (line.mat_inside_skin_choices.code=='OW') and (line.mat_outside_skin_choices.code=='SS') and (610*line.L/1000000*3.75) or 0.0 | kg
|  | [SP05006] | PPGI 0,5 mm 914w (OFF WHITE) |  | 14 | 610 | 914 |  |  |  | 'OW' | 'SS' | 914xL/1000000x3.75 | 914*line.L/1000000*3.75 | ((14+line.W)>610 and (14+line.W)<=914) and (line.mat_inside_skin_choices.code=='OW') and (line.mat_outside_skin_choices.code=='SS') and (914*line.L/1000000*3.75) or 0.0 | kg
|  | [SP05007] | PPGI 0,5mm 1219w (OFF WHITE) |  | 14 | 914 | 1219 |  |  |  | 'OW' | 'SS' | 1219xL/1000000x3.75 | 1219*line.L/1000000*3.75 | ((14+line.W)>914 and (14+line.W)<=1219) and (line.mat_inside_skin_choices.code=='OW') and (line.mat_outside_skin_choices.code=='SS') and (1219*line.L/1000000*3.75) or 0.0 | kg
|  | [SP05007] | PPGI 0,5mm 1219w (OFF WHITE) |  | 14 | 1219 | 2106 |  |  |  | 'OW' | 'SS' | 1219xL/1000000x3.75 | 1219*line.L/1000000*3.75 | ((14+line.W)>1219 and (14+line.W)<=2106) and (line.mat_inside_skin_choices.code=='OW') and (line.mat_outside_skin_choices.code=='SS') and (1219*line.L/1000000*3.75) or 0.0 | kg
|  | [SP05006] | PPGI 0,5 mm 914w (OFF WHITE) |  | 14 | 1219 | 2106 |  |  |  | 'OW' | 'SS' | 914xL/1000000x3.75 | 914*line.L/1000000*3.75 | ((14+line.W)>1219 and (14+line.W)<=2106) and (line.mat_inside_skin_choices.code=='OW') and (line.mat_outside_skin_choices.code=='SS') and (914*line.L/1000000*3.75) or 0.0 | kg
|  | [SP05013] | STANLESS SHEET 0,5mm 1219w |  | 14 |  | 610 |  |  |  | 'OW' | 'SS' | 610xL/1000000x3.9 | 610*line.L/1000000*3.9 | ((14+line.W)<=610) and (line.mat_inside_skin_choices.code=='OW') and (line.mat_outside_skin_choices.code=='SS') and (610*line.L/1000000*3.9) or 0.0 | kg
|  | [SP05013] | STANLESS SHEET 0,5mm 1219w |  | 14 | 610 | 2384 |  |  |  | 'OW' | 'SS' | 1219xL/1000000x3.9x2 | 1219*line.L/1000000*3.9*2 | ((14+line.W)>610 and (14+line.W)<=2384) and (line.mat_inside_skin_choices.code=='OW') and (line.mat_outside_skin_choices.code=='SS') and (1219*line.L/1000000*3.9*2) or 0.0 | kg
|  | [SP05006] | PPGI 0,5 mm 914w (OFF WHITE) |  | 14 |  | 457 |  |  |  | 'OW' | 'GI' | 457xL/1000000x3.75 | 457*line.L/1000000*3.75 | ((14+line.W)<=457) and (line.mat_inside_skin_choices.code=='OW') and (line.mat_outside_skin_choices.code=='GI') and (457*line.L/1000000*3.75) or 0.0 | kg
|  | [SP05007] | PPGI 0,5mm 1219w (OFF WHITE) |  | 14 | 457 | 610 |  |  |  | 'OW' | 'GI' | 610xL/1000000x3.75 | 610*line.L/1000000*3.75 | ((14+line.W)>457 and (14+line.W)<=610) and (line.mat_inside_skin_choices.code=='OW') and (line.mat_outside_skin_choices.code=='GI') and (610*line.L/1000000*3.75) or 0.0 | kg
|  | [SP05006] | PPGI 0,5 mm 914w (OFF WHITE) |  | 14 | 610 | 914 |  |  |  | 'OW' | 'GI' | 914xL/1000000x3.75 | 914*line.L/1000000*3.75 | ((14+line.W)>610 and (14+line.W)<=914) and (line.mat_inside_skin_choices.code=='OW') and (line.mat_outside_skin_choices.code=='GI') and (914*line.L/1000000*3.75) or 0.0 | kg
|  | [SP05007] | PPGI 0,5mm 1219w (OFF WHITE) |  | 14 | 914 | 1219 |  |  |  | 'OW' | 'GI' | 1219xL/1000000x3.75 | 1219*line.L/1000000*3.75 | ((14+line.W)>914 and (14+line.W)<=1219) and (line.mat_inside_skin_choices.code=='OW') and (line.mat_outside_skin_choices.code=='GI') and (1219*line.L/1000000*3.75) or 0.0 | kg
|  | [SP05007] | PPGI 0,5mm 1219w (OFF WHITE) |  | 14 | 1219 | 2106 |  |  |  | 'OW' | 'GI' | 1219xL/1000000x3.75 | 1219*line.L/1000000*3.75 | ((14+line.W)>1219 and (14+line.W)<=2106) and (line.mat_inside_skin_choices.code=='OW') and (line.mat_outside_skin_choices.code=='GI') and (1219*line.L/1000000*3.75) or 0.0 | kg
|  | [SP05006] | PPGI 0,5 mm 914w (OFF WHITE) |  | 14 | 1219 | 2106 |  |  |  | 'OW' | 'GI' | 914xL/1000000x3.75 | 914*line.L/1000000*3.75 | ((14+line.W)>1219 and (14+line.W)<=2106) and (line.mat_inside_skin_choices.code=='OW') and (line.mat_outside_skin_choices.code=='GI') and (914*line.L/1000000*3.75) or 0.0 | kg
|  | [SP05004] | GI SHEET 0,4mm 914w |  | 14 |  | 457 |  |  |  | 'OW' | 'GI' | 457xL/1000000x3.2 | 457*line.L/1000000*3.2 | ((14+line.W)<=457) and (line.mat_inside_skin_choices.code=='OW') and (line.mat_outside_skin_choices.code=='GI') and (457*line.L/1000000*3.2) or 0.0 | kg
|  | [SP05012] | GI SHEET 0,4mm 1219w |  | 14 | 457 | 610 |  |  |  | 'OW' | 'GI' | 610xL/1000000x3.2 | 610*line.L/1000000*3.2 | ((14+line.W)>457 and (14+line.W)<=610) and (line.mat_inside_skin_choices.code=='OW') and (line.mat_outside_skin_choices.code=='GI') and (610*line.L/1000000*3.2) or 0.0 | kg
|  | [SP05007] | GI SHEET 0,4mm 914w |  | 14 | 610 | 914 |  |  |  | 'OW' | 'GI' | 914xL/1000000x3.2 | 914*line.L/1000000*3.2 | ((14+line.W)>610 and (14+line.W)<=914) and (line.mat_inside_skin_choices.code=='OW') and (line.mat_outside_skin_choices.code=='GI') and (914*line.L/1000000*3.2) or 0.0 | kg
|  | [SP05012] | GI SHEET 0,4mm 1219w |  | 14 | 914 | 1219 |  |  |  | 'OW' | 'GI' | 1219xL/1000000x3.2 | 1219*line.L/1000000*3.2 | ((14+line.W)>914 and (14+line.W)<=1219) and (line.mat_inside_skin_choices.code=='OW') and (line.mat_outside_skin_choices.code=='GI') and (1219*line.L/1000000*3.2) or 0.0 | kg
|  | [SP05004] | GI SHEET 0,4mm 914w |  | 14 | 1219 | 2106 |  |  |  | 'OW' | 'GI' | 1219xL/1000000x3.2 | 1219*line.L/1000000*3.2 | ((14+line.W)>1219 and (14+line.W)<=2106) and (line.mat_inside_skin_choices.code=='OW') and (line.mat_outside_skin_choices.code=='GI') and (1219*line.L/1000000*3.2) or 0.0 | kg
|  | [SP05012] | GI SHEET 0,4mm 1219w |  | 14 | 1219 | 2106 |  |  |  | 'OW' | 'GI' | 914xL/1000000x3.2 | 914*line.L/1000000*3.2 | ((14+line.W)>1219 and (14+line.W)<=2106) and (line.mat_inside_skin_choices.code=='OW') and (line.mat_outside_skin_choices.code=='GI') and (914*line.L/1000000*3.2) or 0.0 | kg
|  | [SP05004] | GI SHEET 0,4mm 914w |  | 14 |  | 457 |  |  |  | 'GI' | 'GI' | 457xL/1000000x3.2x2 | 457*line.L/1000000*3.2*2 | ((14+line.W)<=457) and (line.mat_inside_skin_choices.code=='GI') and (line.mat_outside_skin_choices.code=='GI') and (457*line.L/1000000*3.2*2) or 0.0 | kg
|  | [SP05012] | GI SHEET 0,4mm 1219w |  | 14 | 457 | 610 |  |  |  | 'GI' | 'GI' | 610xL/1000000x3.2x2 | 610*line.L/1000000*3.2*2 | ((14+line.W)>457 and (14+line.W)<=610) and (line.mat_inside_skin_choices.code=='GI') and (line.mat_outside_skin_choices.code=='GI') and (610*line.L/1000000*3.2*2) or 0.0 | kg
|  | [SP05004] | GI SHEET 0,4mm 914w |  | 14 | 610 | 914 |  |  |  | 'GI' | 'GI' | 914xL/1000000x3.2x2 | 914*line.L/1000000*3.2*2 | ((14+line.W)>610 and (14+line.W)<=914) and (line.mat_inside_skin_choices.code=='GI') and (line.mat_outside_skin_choices.code=='GI') and (914*line.L/1000000*3.2*2) or 0.0 | kg
|  | [SP05012] | GI SHEET 0,4mm 1219w |  | 14 | 914 | 1219 |  |  |  | 'GI' | 'GI' | 1219xL/1000000x3.2x2 | 1219*line.L/1000000*3.2*2 | ((14+line.W)>914 and (14+line.W)<=1219) and (line.mat_inside_skin_choices.code=='GI') and (line.mat_outside_skin_choices.code=='GI') and (1219*line.L/1000000*3.2*2) or 0.0 | kg
|  | [SP05004] | GI SHEET 0,4mm 914w |  | 14 | 1219 | 2106 |  |  |  | 'GI' | 'GI' | 1219xL/1000000x3.2x2 | 1219*line.L/1000000*3.2*2 | ((14+line.W)>1219 and (14+line.W)<=2106) and (line.mat_inside_skin_choices.code=='GI') and (line.mat_outside_skin_choices.code=='GI') and (1219*line.L/1000000*3.2*2) or 0.0 | kg
|  | [SP05012] | GI SHEET 0,4mm 1219w |  | 14 | 1219 | 2106 |  |  |  | 'GI' | 'GI' | 914xL/1000000x3.2x2 | 914*line.L/1000000*3.2*2 | ((14+line.W)>1219 and (14+line.W)<=2106) and (line.mat_inside_skin_choices.code=='GI') and (line.mat_outside_skin_choices.code=='GI') and (914*line.L/1000000*3.2*2) or 0.0 | kg
|  | [999-14-SP05001] | ALUZINE SHEET 0.45mm. 914w |  | 14 |  | 457 |  |  |  | 'ALUZ' | 'ALUZ' | 457xL/1000000x3.56x2 | 457*line.L/1000000*3.56*2 | ((14+line.W)<=457) and (line.mat_inside_skin_choices.code=='ALUZ') and (line.mat_outside_skin_choices.code=='ALUZ') and (457*line.L/1000000*3.56*2) or 0.0 | kg
|  | [999-14-SP05001] | ALUZINE SHEET 0.45mm. 914w |  | 14 | 457 | 610 |  |  |  | 'ALUZ' | 'ALUZ' | 610xL/1000000x3.56x2 | 610*line.L/1000000*3.56*2 | ((14+line.W)>457 and (14+line.W)<=610) and (line.mat_inside_skin_choices.code=='ALUZ') and (line.mat_outside_skin_choices.code=='ALUZ') and (610*line.L/1000000*3.56*2) or 0.0 | kg
|  | [999-14-SP05001] | ALUZINE SHEET 0.45mm. 914w |  | 14 | 610 | 914 |  |  |  | 'ALUZ' | 'ALUZ' | 914xL/1000000x3.56x2 | 914*line.L/1000000*3.56*2 | ((14+line.W)>610 and (14+line.W)<=914) and (line.mat_inside_skin_choices.code=='ALUZ') and (line.mat_outside_skin_choices.code=='ALUZ') and (914*line.L/1000000*3.56*2) or 0.0 | kg
|  | [999-14-SP05001] | ALUZINE SHEET 0.45mm. 914w |  | 14 | 914 | 1331 |  |  |  | 'ALUZ' | 'ALUZ' | 914xL/1000000x3.56x3 | 914*line.L/1000000*3.56*3 | ((14+line.W)>914 and (14+line.W)<=1331) and (line.mat_inside_skin_choices.code=='ALUZ') and (line.mat_outside_skin_choices.code=='ALUZ') and (914*line.L/1000000*3.56*3) or 0.0 | kg
|  | [999-14-SP05001] | ALUZINE SHEET 0.45mm. 914w |  | 14 | 1331 | 1828 |  |  |  | 'ALUZ' | 'ALUZ' | 914xL/1000000x3.56x4 | 914*line.L/1000000*3.56*4 | ((14+line.W)>1331 and (14+line.W)<=1828) and (line.mat_inside_skin_choices.code=='ALUZ') and (line.mat_outside_skin_choices.code=='ALUZ') and (914*line.L/1000000*3.56*4) or 0.0 | kg
|  | [999-14-SP05001] | ALUZINE SHEET 0.45mm. 914w |  | 14 |  | 457 |  |  |  | 'ALUZ' | 'GI' | 457xL/1000000x3.56 | 457*line.L/1000000*3.56 | ((14+line.W)<=457) and (line.mat_inside_skin_choices.code=='ALUZ') and (line.mat_outside_skin_choices.code=='GI') and (457*line.L/1000000*3.56) or 0.0 | kg
|  | [999-14-SP05001] | ALUZINE SHEET 0.45mm. 914w |  | 14 | 457 | 914 |  |  |  | 'ALUZ' | 'GI' | 914xL/1000000x3.56 | 914*line.L/1000000*3.56 | ((14+line.W)>457 and (14+line.W)<=914) and (line.mat_inside_skin_choices.code=='ALUZ') and (line.mat_outside_skin_choices.code=='GI') and (914*line.L/1000000*3.56) or 0.0 | kg
|  | [999-14-SP05001] | ALUZINE SHEET 0.45mm. 914w |  | 14 | 914 | 1774 |  |  |  | 'ALUZ' | 'GI' | 914xL/1000000x3.56x2 | 914*line.L/1000000*3.56*2 | ((14+line.W)>914 and (14+line.W)<=1774) and (line.mat_inside_skin_choices.code=='ALUZ') and (line.mat_outside_skin_choices.code=='GI') and (914*line.L/1000000*3.56*2) or 0.0 | kg
|  | [SP05004] | GI SHEET 0,4mm 914w |  | 14 |  | 457 |  |  |  | 'ALUZ' | 'GI' | 457xL/1000000x3.2 | 457*line.L/1000000*3.2 | ((14+line.W)<=457) and (line.mat_inside_skin_choices.code=='ALUZ') and (line.mat_outside_skin_choices.code=='GI') and (457*line.L/1000000*3.2) or 0.0 | kg
|  | [SP05012] | GI SHEET 0,4mm 1219w |  | 14 | 457 | 610 |  |  |  | 'ALUZ' | 'GI' | 610xL/1000000x3.2 | 610*line.L/1000000*3.2 | ((14+line.W)>457 and (14+line.W)<=610) and (line.mat_inside_skin_choices.code=='ALUZ') and (line.mat_outside_skin_choices.code=='GI') and (610*line.L/1000000*3.2) or 0.0 | kg
|  | [SP05004] | GI SHEET 0,4mm 914w |  | 14 | 610 | 914 |  |  |  | 'ALUZ' | 'GI' | 914xL/1000000x3.2 | 914*line.L/1000000*3.2 | ((14+line.W)>610 and (14+line.W)<=914) and (line.mat_inside_skin_choices.code=='ALUZ') and (line.mat_outside_skin_choices.code=='GI') and (914*line.L/1000000*3.2) or 0.0 | kg
|  | [SP05012] | GI SHEET 0,4mm 1219w |  | 14 | 914 | 1219 |  |  |  | 'ALUZ' | 'GI' | 1219xL/1000000x3.2 | 1219*line.L/1000000*3.2 | ((14+line.W)>914 and (14+line.W)<=1219) and (line.mat_inside_skin_choices.code=='ALUZ') and (line.mat_outside_skin_choices.code=='GI') and (1219*line.L/1000000*3.2) or 0.0 | kg
|  | [SP05004] | GI SHEET 0,4mm 914w |  | 14 | 1219 | 2106 |  |  |  | 'ALUZ' | 'GI' | 1219xL/1000000x3.2 | 1219*line.L/1000000*3.2 | ((14+line.W)>1219 and (14+line.W)<=2106) and (line.mat_inside_skin_choices.code=='ALUZ') and (line.mat_outside_skin_choices.code=='GI') and (1219*line.L/1000000*3.2) or 0.0 | kg
|  | [SP05012] | GI SHEET 0,4mm 1219w |  | 14 | 1219 | 2106 |  |  |  | 'ALUZ' | 'GI' | 914xL/1000000x3.2 | 914*line.L/1000000*3.2 | ((14+line.W)>1219 and (14+line.W)<=2106) and (line.mat_inside_skin_choices.code=='ALUZ') and (line.mat_outside_skin_choices.code=='GI') and (914*line.L/1000000*3.2) or 0.0 | kg
|  | [999-14-SP05001] | ALUZINE SHEET 0.45mm. 914w |  | 14 |  | 457 |  |  |  | 'GI' | 'ALUZ' | 457xL/1000000x3.56 | 457*line.L/1000000*3.56 | ((14+line.W)<=457) and (line.mat_inside_skin_choices.code=='GI') and (line.mat_outside_skin_choices.code=='ALUZ') and (457*line.L/1000000*3.56) or 0.0 | kg
|  | [999-14-SP05001] | ALUZINE SHEET 0.45mm. 914w |  | 14 | 457 | 914 |  |  |  | 'GI' | 'ALUZ' | 914xL/1000000x3.56 | 914*line.L/1000000*3.56 | ((14+line.W)>457 and (14+line.W)<=914) and (line.mat_inside_skin_choices.code=='GI') and (line.mat_outside_skin_choices.code=='ALUZ') and (914*line.L/1000000*3.56) or 0.0 | kg
|  | [999-14-SP05001] | ALUZINE SHEET 0.45mm. 914w |  | 14 | 914 | 1774 |  |  |  | 'GI' | 'ALUZ' | 914xL/1000000x3.56x2 | 914*line.L/1000000*3.56*2 | ((14+line.W)>914 and (14+line.W)<=1774) and (line.mat_inside_skin_choices.code=='GI') and (line.mat_outside_skin_choices.code=='ALUZ') and (914*line.L/1000000*3.56*2) or 0.0 | kg
|  | [SP05004] | GI SHEET 0,4mm 914w |  | 14 |  | 457 |  |  |  | 'GI' | 'ALUZ' | 457xL/1000000x3.2 | 457*line.L/1000000*3.2 | ((14+line.W)<=457) and (line.mat_inside_skin_choices.code=='GI') and (line.mat_outside_skin_choices.code=='ALUZ') and (457*line.L/1000000*3.2) or 0.0 | kg
|  | [SP05012] | GI SHEET 0,4mm 1219w |  | 14 | 457 | 610 |  |  |  | 'GI' | 'ALUZ' | 610xL/1000000x3.2 | 610*line.L/1000000*3.2 | ((14+line.W)>457 and (14+line.W)<=610) and (line.mat_inside_skin_choices.code=='GI') and (line.mat_outside_skin_choices.code=='ALUZ') and (610*line.L/1000000*3.2) or 0.0 | kg
|  | [SP05004] | GI SHEET 0,4mm 914w |  | 14 | 610 | 914 |  |  |  | 'GI' | 'ALUZ' | 914xL/1000000x3.2 | 914*line.L/1000000*3.2 | ((14+line.W)>610 and (14+line.W)<=914) and (line.mat_inside_skin_choices.code=='GI') and (line.mat_outside_skin_choices.code=='ALUZ') and (914*line.L/1000000*3.2) or 0.0 | kg
|  | [SP05012] | GI SHEET 0,4mm 1219w |  | 14 | 914 | 1219 |  |  |  | 'GI' | 'ALUZ' | 1219xL/1000000x3.2 | 1219*line.L/1000000*3.2 | ((14+line.W)>914 and (14+line.W)<=1219) and (line.mat_inside_skin_choices.code=='GI') and (line.mat_outside_skin_choices.code=='ALUZ') and (1219*line.L/1000000*3.2) or 0.0 | kg
|  | [SP05004] | GI SHEET 0,4mm 914w |  | 14 | 1219 | 2106 |  |  |  | 'GI' | 'ALUZ' | 1219xL/1000000x3.2 | 1219*line.L/1000000*3.2 | ((14+line.W)>1219 and (14+line.W)<=2106) and (line.mat_inside_skin_choices.code=='GI') and (line.mat_outside_skin_choices.code=='ALUZ') and (1219*line.L/1000000*3.2) or 0.0 | kg
|  | [SP05012] | GI SHEET 0,4mm 1219w |  | 14 | 1219 | 2106 |  |  |  | 'GI' | 'ALUZ' | 914xL/1000000x3.2 | 914*line.L/1000000*3.2 | ((14+line.W)>1219 and (14+line.W)<=2106) and (line.mat_inside_skin_choices.code=='GI') and (line.mat_outside_skin_choices.code=='ALUZ') and (914*line.L/1000000*3.2) or 0.0 | kg
|  | [999-14-SP05001] | ALUZINE SHEET 0.45mm. 914w |  | 14 |  | 457 |  |  |  | 'ALUZ' | 'OW' | 457xL/1000000x3.56 | 457*line.L/1000000*3.56 | ((14+line.W)<=457) and (line.mat_inside_skin_choices.code=='ALUZ') and (line.mat_outside_skin_choices.code=='OW') and (457*line.L/1000000*3.56) or 0.0 | kg
|  | [999-14-SP05001] | ALUZINE SHEET 0.45mm. 914w |  | 14 | 457 | 914 |  |  |  | 'ALUZ' | 'OW' | 914xL/1000000x3.56 | 914*line.L/1000000*3.56 | ((14+line.W)>457 and (14+line.W)<=914) and (line.mat_inside_skin_choices.code=='ALUZ') and (line.mat_outside_skin_choices.code=='OW') and (914*line.L/1000000*3.56) or 0.0 | kg
|  | [999-14-SP05001] | ALUZINE SHEET 0.45mm. 914w |  | 14 | 914 | 1774 |  |  |  | 'ALUZ' | 'OW' | 914xL/1000000x3.56x2 | 914*line.L/1000000*3.56*2 | ((14+line.W)>914 and (14+line.W)<=1774) and (line.mat_inside_skin_choices.code=='ALUZ') and (line.mat_outside_skin_choices.code=='OW') and (914*line.L/1000000*3.56*2) or 0.0 | kg
|  | [SP05006] | PPGI 0,5 mm 914w (OFF WHITE) |  | 14 |  | 457 |  |  |  | 'ALUZ' | 'OW' | 457xL/1000000x3.75 | 457*line.L/1000000*3.75 | ((14+line.W)<=457) and (line.mat_inside_skin_choices.code=='ALUZ') and (line.mat_outside_skin_choices.code=='OW') and (457*line.L/1000000*3.75) or 0.0 | kg
|  | [SP05007] | PPGI 0,5mm 1219w (OFF WHITE) |  | 14 | 457 | 610 |  |  |  | 'ALUZ' | 'OW' | 610xL/1000000x3.75 | 610*line.L/1000000*3.75 | ((14+line.W)>457 and (14+line.W)<=610) and (line.mat_inside_skin_choices.code=='ALUZ') and (line.mat_outside_skin_choices.code=='OW') and (610*line.L/1000000*3.75) or 0.0 | kg
|  | [SP05006] | PPGI 0,5 mm 914w (OFF WHITE) |  | 14 | 610 | 914 |  |  |  | 'ALUZ' | 'OW' | 914xL/1000000x3.75 | 914*line.L/1000000*3.75 | ((14+line.W)>610 and (14+line.W)<=914) and (line.mat_inside_skin_choices.code=='ALUZ') and (line.mat_outside_skin_choices.code=='OW') and (914*line.L/1000000*3.75) or 0.0 | kg
|  | [SP05007] | PPGI 0,5mm 1219w (OFF WHITE) |  | 14 | 914 | 1219 |  |  |  | 'ALUZ' | 'OW' | 1219xL/1000000x3.75 | 1219*line.L/1000000*3.75 | ((14+line.W)>914 and (14+line.W)<=1219) and (line.mat_inside_skin_choices.code=='ALUZ') and (line.mat_outside_skin_choices.code=='OW') and (1219*line.L/1000000*3.75) or 0.0 | kg
|  | [SP05007] | PPGI 0,5mm 1219w (OFF WHITE) |  | 14 | 1219 | 2106 |  |  |  | 'ALUZ' | 'OW' | 1219xL/1000000x3.75 | 1219*line.L/1000000*3.75 | ((14+line.W)>1219 and (14+line.W)<=2106) and (line.mat_inside_skin_choices.code=='ALUZ') and (line.mat_outside_skin_choices.code=='OW') and (1219*line.L/1000000*3.75) or 0.0 | kg
|  | [SP05006] | PPGI 0,5 mm 914w (OFF WHITE) |  | 14 | 1219 | 2106 |  |  |  | 'ALUZ' | 'OW' | 914xL/1000000x3.75 | 914*line.L/1000000*3.75 | ((14+line.W)>1219 and (14+line.W)<=2106) and (line.mat_inside_skin_choices.code=='ALUZ') and (line.mat_outside_skin_choices.code=='OW') and (914*line.L/1000000*3.75) or 0.0 | kg
|  | [999-14-SP05001] | ALUZINE SHEET 0.45mm. 914w |  | 14 |  | 457 |  |  |  | 'OW' | 'ALUZ' | 457xL/1000000x3.56 | 457*line.L/1000000*3.56 | ((14+line.W)<=457) and (line.mat_inside_skin_choices.code=='OW') and (line.mat_outside_skin_choices.code=='ALUZ') and (457*line.L/1000000*3.56) or 0.0 | kg
|  | [999-14-SP05001] | ALUZINE SHEET 0.45mm. 914w |  | 14 | 457 | 914 |  |  |  | 'OW' | 'ALUZ' | 914xL/1000000x3.56 | 914*line.L/1000000*3.56 | ((14+line.W)>457 and (14+line.W)<=914) and (line.mat_inside_skin_choices.code=='OW') and (line.mat_outside_skin_choices.code=='ALUZ') and (914*line.L/1000000*3.56) or 0.0 | kg
|  | [999-14-SP05001] | ALUZINE SHEET 0.45mm. 914w |  | 14 | 914 | 1774 |  |  |  | 'OW' | 'ALUZ' | 914xL/1000000x3.56x2 | 914*line.L/1000000*3.56*2 | ((14+line.W)>914 and (14+line.W)<=1774) and (line.mat_inside_skin_choices.code=='OW') and (line.mat_outside_skin_choices.code=='ALUZ') and (914*line.L/1000000*3.56*2) or 0.0 | kg
|  | [SP05006] | PPGI 0,5 mm 914w (OFF WHITE) |  | 14 |  | 457 |  |  |  | 'OW' | 'ALUZ' | 457xL/1000000x3.75 | 457*line.L/1000000*3.75 | ((14+line.W)<=457) and (line.mat_inside_skin_choices.code=='OW') and (line.mat_outside_skin_choices.code=='ALUZ') and (457*line.L/1000000*3.75) or 0.0 | kg
|  | [SP05007] | PPGI 0,5mm 1219w (OFF WHITE) |  | 14 | 457 | 610 |  |  |  | 'OW' | 'ALUZ' | 610xL/1000000x3.75 | 610*line.L/1000000*3.75 | ((14+line.W)>457 and (14+line.W)<=610) and (line.mat_inside_skin_choices.code=='OW') and (line.mat_outside_skin_choices.code=='ALUZ') and (610*line.L/1000000*3.75) or 0.0 | kg
|  | [SP05006] | PPGI 0,5 mm 914w (OFF WHITE) |  | 14 | 610 | 914 |  |  |  | 'OW' | 'ALUZ' | 914xL/1000000x3.75 | 914*line.L/1000000*3.75 | ((14+line.W)>610 and (14+line.W)<=914) and (line.mat_inside_skin_choices.code=='OW') and (line.mat_outside_skin_choices.code=='ALUZ') and (914*line.L/1000000*3.75) or 0.0 | kg
|  | [SP05007] | PPGI 0,5mm 1219w (OFF WHITE) |  | 14 | 914 | 1219 |  |  |  | 'OW' | 'ALUZ' | 1219xL/1000000x3.75 | 1219*line.L/1000000*3.75 | ((14+line.W)>914 and (14+line.W)<=1219) and (line.mat_inside_skin_choices.code=='OW') and (line.mat_outside_skin_choices.code=='ALUZ') and (1219*line.L/1000000*3.75) or 0.0 | kg
|  | [SP05007] | PPGI 0,5mm 1219w (OFF WHITE) |  | 14 | 1219 | 2106 |  |  |  | 'OW' | 'ALUZ' | 1219xL/1000000x3.75 | 1219*line.L/1000000*3.75 | ((14+line.W)>1219 and (14+line.W)<=2106) and (line.mat_inside_skin_choices.code=='OW') and (line.mat_outside_skin_choices.code=='ALUZ') and (1219*line.L/1000000*3.75) or 0.0 | kg
|  | [SP05006] | PPGI 0,5 mm 914w (OFF WHITE) |  | 14 | 1219 | 2106 |  |  |  | 'OW' | 'ALUZ' | 914xL/1000000x3.75 | 914*line.L/1000000*3.75 | ((14+line.W)>1219 and (14+line.W)<=2106) and (line.mat_inside_skin_choices.code=='OW') and (line.mat_outside_skin_choices.code=='ALUZ') and (914*line.L/1000000*3.75) or 0.0 | kg
|  | [999-14-SP05001] | ALUZINE SHEET 0.45mm. 914w |  | 14 |  | 457 |  |  |  | 'ALUZ' | 'SS' | 457xL/1000000x3.56 | 457*line.L/1000000*3.56 | ((14+line.W)<=457) and (line.mat_inside_skin_choices.code=='ALUZ') and (line.mat_outside_skin_choices.code=='SS') and (457*line.L/1000000*3.56) or 0.0 | kg
|  | [999-14-SP05001] | ALUZINE SHEET 0.45mm. 914w |  | 14 | 457 | 914 |  |  |  | 'ALUZ' | 'SS' | 914xL/1000000x3.56 | 914*line.L/1000000*3.56 | ((14+line.W)>457 and (14+line.W)<=914) and (line.mat_inside_skin_choices.code=='ALUZ') and (line.mat_outside_skin_choices.code=='SS') and (914*line.L/1000000*3.56) or 0.0 | kg
|  | [999-14-SP05001] | ALUZINE SHEET 0.45mm. 914w |  | 14 | 914 | 1774 |  |  |  | 'ALUZ' | 'SS' | 914xL/1000000x3.56x2 | 914*line.L/1000000*3.56*2 | ((14+line.W)>914 and (14+line.W)<=1774) and (line.mat_inside_skin_choices.code=='ALUZ') and (line.mat_outside_skin_choices.code=='SS') and (914*line.L/1000000*3.56*2) or 0.0 | kg
|  | [SP05013] | STANLESS SHEET 0,5mm 1219w |  | 14 |  | 610 |  |  |  | 'ALUZ' | 'SS' | 610xL/1000000x3.9 | 610*line.L/1000000*3.9 | ((14+line.W)<=610) and (line.mat_inside_skin_choices.code=='ALUZ') and (line.mat_outside_skin_choices.code=='SS') and (610*line.L/1000000*3.9) or 0.0 | kg
|  | [SP05013] | STANLESS SHEET 0,5mm 1219w |  | 14 | 610 | 2384 |  |  |  | 'ALUZ' | 'SS' | 1219xL/1000000x3.9x2 | 1219*line.L/1000000*3.9*2 | ((14+line.W)>610 and (14+line.W)<=2384) and (line.mat_inside_skin_choices.code=='ALUZ') and (line.mat_outside_skin_choices.code=='SS') and (1219*line.L/1000000*3.9*2) or 0.0 | kg
|  | [999-14-SP05001] | ALUZINE SHEET 0.45mm. 914w |  | 14 |  | 457 |  |  |  | 'SS' | 'ALUZ' | 457xL/1000000x3.56 | 457*line.L/1000000*3.56 | ((14+line.W)<=457) and (line.mat_inside_skin_choices.code=='SS') and (line.mat_outside_skin_choices.code=='ALUZ') and (457*line.L/1000000*3.56) or 0.0 | kg
|  | [999-14-SP05001] | ALUZINE SHEET 0.45mm. 914w |  | 14 | 457 | 914 |  |  |  | 'SS' | 'ALUZ' | 914xL/1000000x3.56 | 914*line.L/1000000*3.56 | ((14+line.W)>457 and (14+line.W)<=914) and (line.mat_inside_skin_choices.code=='SS') and (line.mat_outside_skin_choices.code=='ALUZ') and (914*line.L/1000000*3.56) or 0.0 | kg
|  | [999-14-SP05001] | ALUZINE SHEET 0.45mm. 914w |  | 14 | 914 | 1774 |  |  |  | 'SS' | 'ALUZ' | 914xL/1000000x3.56x2 | 914*line.L/1000000*3.56*2 | ((14+line.W)>914 and (14+line.W)<=1774) and (line.mat_inside_skin_choices.code=='SS') and (line.mat_outside_skin_choices.code=='ALUZ') and (914*line.L/1000000*3.56*2) or 0.0 | kg
|  | [SP05013] | STANLESS SHEET 0,5mm 1219w |  | 14 |  | 610 |  |  |  | 'SS' | 'ALUZ' | 610xL/1000000x3.9 | 610*line.L/1000000*3.9 | ((14+line.W)<=610) and (line.mat_inside_skin_choices.code=='SS') and (line.mat_outside_skin_choices.code=='ALUZ') and (610*line.L/1000000*3.9) or 0.0 | kg
|  | [SP05013] | STANLESS SHEET 0,5mm 1219w |  | 14 | 610 | 2384 |  |  |  | 'SS' | 'ALUZ' | 1219xL/1000000x3.9x2 | 1219*line.L/1000000*3.9*2 | ((14+line.W)>610 and (14+line.W)<=2384) and (line.mat_inside_skin_choices.code=='SS') and (line.mat_outside_skin_choices.code=='ALUZ') and (1219*line.L/1000000*3.9*2) or 0.0 | kg
|  | [SP05002] | POLYOL | [5 empty] | 'PU' |  |  |  | WxLxT/1000000000x40x0.437x1.13 | line.W*line.L*line.T.value/1000000000*40*0.437*1.13-(line.cut_area*line.T.value*40*0.437*1.13/1000) | (line.mat_insulation_choices.code == 'PU') and (line.W*line.L*line.T.value/1000000000*40*0.437*1.13-(line.cut_area*line.T.value*40*0.437*1.13/1000)) or 0.0 | kg
|  | [SP05003] | ISOCYANATE | [5 empty] | 'PU' |  |  |  | WxLxT/1000000000x40x0.563x1.13 | line.W*line.L*line.T.value/1000000000*40*0.563*1.13-(line.cut_area*line.T.value*40*0.563*1.13/1000) | (line.mat_insulation_choices.code == 'PU') and (line.W*line.L*line.T.value/1000000000*40*0.563*1.13-(line.cut_area*line.T.value*40*0.563*1.13/1000)) or 0.0 | kg
|  | [SP05024] | BAYMER 21 CA 003S (POLY PIR INDEX 300) | [5 empty] | 'PIR' |  |  |  | WxLxT/1000000000x36x0.242x1.2x1.05 | line.W*line.L*line.T.value/1000000000*36*0.242*1.2*1.05-(line.cut_area*line.T.value*36*0.242*1.2*1.05/1000) | (line.mat_insulation_choices.code == 'PIR') and (line.W*line.L*line.T.value/1000000000*36*0.242*1.2*1.05-(line.cut_area*line.T.value*36*0.242*1.2*1.05/1000)) or 0.0 | kg
|  | [SP05003] | ISOCYANATE | [5 empty] | 'PIR' |  |  |  | WxLxT/1000000000x36x0.714x1.2x1.05 | line.W*line.L*line.T.value/1000000000*36*0.714*1.2*1.05-(line.cut_area*line.T.value*36*0.714*1.2*1.05/1000) | (line.mat_insulation_choices.code == 'PIR') and (line.W*line.L*line.T.value/1000000000*36*0.714*1.2*1.05-(line.cut_area*line.T.value*36*0.714*1.2*1.05/1000)) or 0.0 | kg
|  | [SP05023] | CYCLOPENTANE (ORANOSS) (PIR) | [5 empty] | 'PIR' |  |  |  | WxLxT/1000000000x36x0.044x1.2x1.05 | line.W*line.L*line.T.value/1000000000*36*0.044*1.2*1.05-(line.cut_area*line.T.value*36*0.044*1.2*1.05/1000) | (line.mat_insulation_choices.code == 'PIR') and (line.W*line.L*line.T.value/1000000000*36*0.044*1.2*1.05-(line.cut_area*line.T.value*36*0.044*1.2*1.05/1000)) or 0.0 | kg
|  | [SP04110] | PVC FRAME 12x13x31.5 (A) 25 mm. FOR TAKAHASHI | 25 |  |  |  | 'AA-AB' |  |  |  |  | Roundup (L+L+W+W)/2500 | round(((line.L+line.L+line.W+line.W)/2500)+0.5,0) | (line.T.value == 25 and line.mat_joint_choices.code == 'AA-AB') and (round(((line.L+line.L+line.W+line.W)/2500)+0.5,0)) or 0 | pcs
|  | [SP04110] | PVC FRAME 12x13x31.5 (A) 25 mm. FOR TAKAHASHI | 25 |  |  |  | 'AA-AB' |  |  |  |  | Roundup (L+L+W)/2500 | round(((line.L+line.L+line.W)/2500)+0.5,0) | (line.T.value == 25 and line.mat_joint_choices.code == 'AA-AB') and (round(((line.L+line.L+line.W)/2500)+0.5,0)) or 0 | pcs
|  | [SP04111] | PVC FRAME 12x13x45.5 (B) 25 mm. FOR TAKAHASHI | 25 |  |  |  | 'AA-BA' |  |  |  |  | Roundup (W)/2500 | round(((line.W)/2500)+0.5,0) | (line.T.value == 25 and line.mat_joint_choices.code == 'AA-BA') and (round(((line.W)/2500)+0.5,0)) or 0 | pcs
|  | [SP04110] | PVC FRAME 12x13x31.5 (A) 25 mm. FOR TAKAHASHI | 25 |  |  |  | 'AA-BA' |  |  |  |  | Roundup (L+L+W)/2500 | round(((line.L+line.L+line.W)/2500)+0.5,0) | (line.T.value == 25 and line.mat_joint_choices.code == 'AA-BA') and (round(((line.L+line.L+line.W)/2500)+0.5,0)) or 0 | pcs
|  | [SP04111] | PVC FRAME 12x13x45.5 (B) 25 mm. FOR TAKAHASHI | 25 |  |  |  | 'AA-BB' |  |  |  |  | Roundup (W)/2500 | round(((line.W)/2500)+0.5,0) | (line.T.value == 25 and line.mat_joint_choices.code == 'AA-BB') and (round(((line.W)/2500)+0.5,0)) or 0 | pcs
|  | [SP04110] | PVC FRAME 12x13x31.5 (A) 25 mm. FOR TAKAHASHI | 25 |  |  |  | 'AA-BB' |  |  |  |  | Roundup (L+L)/2500 | round(((line.L+line.L)/2500)+0.5,0) | (line.T.value == 25 and line.mat_joint_choices.code == 'AA-BB') and (round(((line.L+line.L)/2500)+0.5,0)) or 0 | pcs
|  | [SP04111] | PVC FRAME 12x13x45.5 (B) 25 mm. FOR TAKAHASHI | 25 |  |  |  | 'AB-AA' |  |  |  |  | Roundup (W+W)/2500 | round(((line.W+line.W)/2500)+0.5,0) | (line.T.value == 25 and line.mat_joint_choices.code == 'AB-AA') and (round(((line.W+line.W)/2500)+0.5,0)) or 0 | pcs
|  | [SP04110] | PVC FRAME 12x13x31.5 (A) 25 mm. FOR TAKAHASHI | 25 |  |  |  | 'AB-AA' |  |  |  |  | Roundup (L+W+W)/2500 | round(((line.L+line.W+line.W)/2500)+0.5,0) | (line.T.value == 25 and line.mat_joint_choices.code == 'AB-AA') and (round(((line.L+line.W+line.W)/2500)+0.5,0)) or 0 | pcs
|  | [SP04111] | PVC FRAME 12x13x45.5 (B) 25 mm. FOR TAKAHASHI | 25 |  |  |  | 'AB-AB' |  |  |  |  | Roundup (L)/2500 | round(((line.L)/2500)+0.5,0) | (line.T.value == 25 and line.mat_joint_choices.code == 'AB-AB') and (round(((line.L)/2500)+0.5,0)) or 0 | pcs
|  | [SP04110] | PVC FRAME 12x13x31.5 (A) 25 mm. FOR TAKAHASHI | 25 |  |  |  | 'AB-AB' |  |  |  |  | Roundup (L+W)/2500 | round(((line.L+line.W)/2500)+0.5,0) | (line.T.value == 25 and line.mat_joint_choices.code == 'AB-AB') and (round(((line.L+line.W)/2500)+0.5,0)) or 0 | pcs
|  | [SP04111] | PVC FRAME 12x13x45.5 (B) 25 mm. FOR TAKAHASHI | 25 |  |  |  | 'AB-BA' |  |  |  |  | Roundup (L+W)/2500 | round(((line.L+line.W)/2500)+0.5,0) | (line.T.value == 25 and line.mat_joint_choices.code == 'AB-BA') and (round(((line.L+line.W)/2500)+0.5,0)) or 0 | pcs
|  | [SP04110] | PVC FRAME 12x13x31.5 (A) 25 mm. FOR TAKAHASHI | 25 |  |  |  | 'AB-BA' |  |  |  |  | Roundup (L+W)/2500 | round(((line.L+line.W)/2500)+0.5,0) | (line.T.value == 25 and line.mat_joint_choices.code == 'AB-BA') and (round(((line.L+line.W)/2500)+0.5,0)) or 0 | pcs
|  | [SP04111] | PVC FRAME 12x13x45.5 (B) 25 mm. FOR TAKAHASHI | 25 |  |  |  | 'AB-BB' |  |  |  |  | Roundup (L+W)/2500 | round(((line.L+line.W)/2500)+0.5,0) | (line.T.value == 25 and line.mat_joint_choices.code == 'AB-BB') and (round(((line.L+line.W)/2500)+0.5,0)) or 0 | pcs
|  | [SP04110] | PVC FRAME 12x13x31.5 (A) 25 mm. FOR TAKAHASHI | 25 |  |  |  | 'AB-BB' |  |  |  |  | Roundup (L)/2500 | round(((line.L)/2500)+0.5,0) | (line.T.value == 25 and line.mat_joint_choices.code == 'AB-BB') and (round(((line.L)/2500)+0.5,0)) or 0 | pcs
|  | [SP04111] | PVC FRAME 12x13x45.5 (B) 25 mm. FOR TAKAHASHI | 25 |  |  |  | 'BA-AA' |  |  |  |  | Roundup (L+W+W)/2500 | round(((line.L+line.W+line.W)/2500)+0.5,0) | (line.T.value == 25 and line.mat_joint_choices.code == 'BA-AA') and (round(((line.L+line.W+line.W)/2500)+0.5,0)) or 0 | pcs
|  | [SP04110] | PVC FRAME 12x13x31.5 (A) 25 mm. FOR TAKAHASHI | 25 |  |  |  | 'BA-AA' |  |  |  |  | Roundup (L+W+W)/2500 | round(((line.L+line.W+line.W)/2500)+0.5,0) | (line.T.value == 25 and line.mat_joint_choices.code == 'BA-AA') and (round(((line.L+line.W+line.W)/2500)+0.5,0)) or 0 | pcs
|  | [SP04111] | PVC FRAME 12x13x45.5 (B) 25 mm. FOR TAKAHASHI | 25 |  |  |  | 'BA-BB' |  |  |  |  | Roundup (L)/2500 | round(((line.L)/2500)+0.5,0) | (line.T.value == 25 and line.mat_joint_choices.code == 'BA-BB') and (round(((line.L)/2500)+0.5,0)) or 0 | pcs
|  | [SP04110] | PVC FRAME 12x13x31.5 (A) 25 mm. FOR TAKAHASHI | 25 |  |  |  | 'BA-BB' |  |  |  |  | Roundup (L)/2500 | round(((line.L)/2500)+0.5,0) | (line.T.value == 25 and line.mat_joint_choices.code == 'BA-BB') and (round(((line.L)/2500)+0.5,0)) or 0 | pcs
|  | [SP04111] | PVC FRAME 12x13x45.5 (B) 25 mm. FOR TAKAHASHI | 25 |  |  |  | 'BA-BA' |  |  |  |  | Roundup (L+W+W)/2500 | round(((line.L+line.W+line.W)/2500)+0.5,0) | (line.T.value == 25 and line.mat_joint_choices.code == 'BA-BA') and (round(((line.L+line.W+line.W)/2500)+0.5,0)) or 0 | pcs
|  | [SP04110] | PVC FRAME 12x13x31.5 (A) 25 mm. FOR TAKAHASHI | 25 |  |  |  | 'BA-BA' |  |  |  |  | Roundup (L+W)/2500 | round(((line.L+line.W)/2500)+0.5,0) | (line.T.value == 25 and line.mat_joint_choices.code == 'BA-BA') and (round(((line.L+line.W)/2500)+0.5,0)) or 0 | pcs
|  | [SP04111] | PVC FRAME 12x13x45.5 (B) 25 mm. FOR TAKAHASHI | 25 |  |  |  | 'BA-AB' |  |  |  |  | Roundup (L+W)/2500 | round(((line.L+line.W)/2500)+0.5,0) | (line.T.value == 25 and line.mat_joint_choices.code == 'BA-AB') and (round(((line.L+line.W)/2500)+0.5,0)) or 0 | pcs
|  | [SP04110] | PVC FRAME 12x13x31.5 (A) 25 mm. FOR TAKAHASHI | 25 |  |  |  | 'BA-AB' |  |  |  |  | Roundup (L+W)/2500 | round(((line.L+line.W)/2500)+0.5,0) | (line.T.value == 25 and line.mat_joint_choices.code == 'BA-AB') and (round(((line.L+line.W)/2500)+0.5,0)) or 0 | pcs
|  | [SP04111] | PVC FRAME 12x13x45.5 (B) 25 mm. FOR TAKAHASHI | 25 |  |  |  | 'BB-BB' |  |  |  |  | Roundup (L+W)/2500 | round(((line.L+line.W)/2500)+0.5,0) | (line.T.value == 25 and line.mat_joint_choices.code == 'BB-BB') and (round(((line.L+line.W)/2500)+0.5,0)) or 0 | pcs
|  | [SP04111] | PVC FRAME 12x13x45.5 (B) 25 mm. FOR TAKAHASHI | 25 |  |  |  | 'BB-BA' |  |  |  |  | Roundup (L+L+W+W)/2500 | round(((line.L+line.L+line.W+line.W)/2500)+0.5,0) | (line.T.value == 25 and line.mat_joint_choices.code == 'BB-BA') and (round(((line.L+line.L+line.W+line.W)/2500)+0.5,0)) or 0 | pcs
|  | [SP04110] | PVC FRAME 12x13x31.5 (A) 25 mm. FOR TAKAHASHI | 25 |  |  |  | 'BB-BA' |  |  |  |  | Roundup (W)/2500 | round(((line.W)/2500)+0.5,0) | (line.T.value == 25 and line.mat_joint_choices.code == 'BB-BA') and (round(((line.W)/2500)+0.5,0)) or 0 | pcs
|  | [SP04111] | PVC FRAME 12x13x45.5 (B) 25 mm. FOR TAKAHASHI | 25 |  |  |  | 'BB-AA' |  |  |  |  | Roundup (L+L+W)/2500 | round(((line.L+line.L+line.W)/2500)+0.5,0) | (line.T.value == 25 and line.mat_joint_choices.code == 'BB-AA') and (round(((line.L+line.L+line.W)/2500)+0.5,0)) or 0 | pcs
|  | [SP04110] | PVC FRAME 12x13x31.5 (A) 25 mm. FOR TAKAHASHI | 25 |  |  |  | 'BB-AA' |  |  |  |  | Roundup (W+W)/2500 | round(((line.W+line.W)/2500)+0.5,0) | (line.T.value == 25 and line.mat_joint_choices.code == 'BB-AA') and (round(((line.W+line.W)/2500)+0.5,0)) or 0 | pcs
|  | [SP04111] | PVC FRAME 12x13x45.5 (B) 25 mm. FOR TAKAHASHI | 25 |  |  |  | 'BB-AB' |  |  |  |  | Roundup (L+L)/2500 | round(((line.L+line.L)/2500)+0.5,0) | (line.T.value == 25 and line.mat_joint_choices.code == 'BB-AB') and (round(((line.L+line.L)/2500)+0.5,0)) or 0 | pcs
|  | [SP04110] | PVC FRAME 12x13x31.5 (A) 25 mm. FOR TAKAHASHI | 25 |  |  |  | 'BB-AB' |  |  |  |  | Roundup (W)/2500 | round(((line.W)/2500)+0.5,0) | (line.T.value == 25 and line.mat_joint_choices.code == 'BB-AB') and (round(((line.W)/2500)+0.5,0)) or 0 | pcs
|  | [SP04111] | PVC FRAME 12x13x45.5 (B) 25 mm. FOR TAKAHASHI | 25 |  |  |  | 'AA-AA' |  |  |  |  | Roundup (L+L+W)/2500 | round(((line.L+line.L+line.W)/2500)+0.5,0) | (line.T.value == 25 and line.mat_joint_choices.code == 'AA-AA') and (round(((line.L+line.L+line.W)/2500)+0.5,0)) or 0 | pcs
|  | [SP04040] | PVC FRAME H9X17X32 (A) 50 mm.FOR TAKAHASHI | 50 |  |  |  | 'AA-AB' |  |  |  |  | Roundup (L+L+W+W)/2500 | round(((line.L+line.L+line.W+line.W)/2500)+0.5,0) | (line.T.value == 50 and line.mat_joint_choices.code == 'AA-AB') and (round(((line.L+line.L+line.W+line.W)/2500)+0.5,0)) or 0 | pcs
|  | [SP04040] | PVC FRAME H9X17X32 (A) 50 mm.FOR TAKAHASHI | 50 |  |  |  | 'AA-AB' |  |  |  |  | Roundup (L+L+W)/2500 | round(((line.L+line.L+line.W)/2500)+0.5,0) | (line.T.value == 50 and line.mat_joint_choices.code == 'AA-AB') and (round(((line.L+line.L+line.W)/2500)+0.5,0)) or 0 | pcs
|  | [SP04111] | PVC FRAME 12x13x45.5 (B) 25 mm. FOR TAKAHASHI | 50 |  |  |  | 'AA-BA' |  |  |  |  | Roundup (W)/2500 | round(((line.W)/2500)+0.5,0) | (line.T.value == 50 and line.mat_joint_choices.code == 'AA-BA') and (round(((line.W)/2500)+0.5,0)) or 0 | pcs
|  | [SP04040] | PVC FRAME H9X17X32 (A) 50 mm.FOR TAKAHASHI | 50 |  |  |  | 'AA-BA' |  |  |  |  | Roundup (L+L+W)/2500 | round(((line.L+line.L+line.W)/2500)+0.5,0) | (line.T.value == 50 and line.mat_joint_choices.code == 'AA-BA') and (round(((line.L+line.L+line.W)/2500)+0.5,0)) or 0 | pcs
|  | [SP04111] | PVC FRAME 12x13x45.5 (B) 25 mm. FOR TAKAHASHI | 50 |  |  |  | 'AA-BB' |  |  |  |  | Roundup (W)/2500 | round(((line.W)/2500)+0.5,0) | (line.T.value == 50 and line.mat_joint_choices.code == 'AA-BB') and (round(((line.W)/2500)+0.5,0)) or 0 | pcs
|  | [SP04040] | PVC FRAME H9X17X32 (A) 50 mm.FOR TAKAHASHI | 50 |  |  |  | 'AA-BB' |  |  |  |  | Roundup (L+L)/2500 | round(((line.L+line.L)/2500)+0.5,0) | (line.T.value == 50 and line.mat_joint_choices.code == 'AA-BB') and (round(((line.L+line.L)/2500)+0.5,0)) or 0 | pcs
|  | [SP04111] | PVC FRAME 12x13x45.5 (B) 25 mm. FOR TAKAHASHI | 50 |  |  |  | 'AB-AA' |  |  |  |  | Roundup (W+W)/2500 | round(((line.W+line.W)/2500)+0.5,0) | (line.T.value == 50 and line.mat_joint_choices.code == 'AB-AA') and (round(((line.W+line.W)/2500)+0.5,0)) or 0 | pcs
|  | [SP04040] | PVC FRAME H9X17X32 (A) 50 mm.FOR TAKAHASHI | 50 |  |  |  | 'AB-AA' |  |  |  |  | Roundup (L+W+W)/2500 | round(((line.L+line.W+line.W)/2500)+0.5,0) | (line.T.value == 50 and line.mat_joint_choices.code == 'AB-AA') and (round(((line.L+line.W+line.W)/2500)+0.5,0)) or 0 | pcs
|  | [SP04111] | PVC FRAME 12x13x45.5 (B) 25 mm. FOR TAKAHASHI | 50 |  |  |  | 'AB-AB' |  |  |  |  | Roundup (L)/2500 | round(((line.L)/2500)+0.5,0) | (line.T.value == 50 and line.mat_joint_choices.code == 'AB-AB') and (round(((line.L)/2500)+0.5,0)) or 0 | pcs
|  | [SP04040] | PVC FRAME H9X17X32 (A) 50 mm.FOR TAKAHASHI | 50 |  |  |  | 'AB-AB' |  |  |  |  | Roundup (L+W)/2500 | round(((line.L+line.W)/2500)+0.5,0) | (line.T.value == 50 and line.mat_joint_choices.code == 'AB-AB') and (round(((line.L+line.W)/2500)+0.5,0)) or 0 | pcs
|  | [SP04111] | PVC FRAME 12x13x45.5 (B) 25 mm. FOR TAKAHASHI | 50 |  |  |  | 'AB-BA' |  |  |  |  | Roundup (L+W)/2500 | round(((line.L+line.W)/2500)+0.5,0) | (line.T.value == 50 and line.mat_joint_choices.code == 'AB-BA') and (round(((line.L+line.W)/2500)+0.5,0)) or 0 | pcs
|  | [SP04040] | PVC FRAME H9X17X32 (A) 50 mm.FOR TAKAHASHI | 50 |  |  |  | 'AB-BA' |  |  |  |  | Roundup (L+W)/2500 | round(((line.L+line.W)/2500)+0.5,0) | (line.T.value == 50 and line.mat_joint_choices.code == 'AB-BA') and (round(((line.L+line.W)/2500)+0.5,0)) or 0 | pcs
|  | [SP04111] | PVC FRAME 12x13x45.5 (B) 25 mm. FOR TAKAHASHI | 50 |  |  |  | 'AB-BB' |  |  |  |  | Roundup (L+W)/2500 | round(((line.L+line.W)/2500)+0.5,0) | (line.T.value == 50 and line.mat_joint_choices.code == 'AB-BB') and (round(((line.L+line.W)/2500)+0.5,0)) or 0 | pcs
|  | [SP04040] | PVC FRAME H9X17X32 (A) 50 mm.FOR TAKAHASHI | 50 |  |  |  | 'AB-BB' |  |  |  |  | Roundup (L)/2500 | round(((line.L)/2500)+0.5,0) | (line.T.value == 50 and line.mat_joint_choices.code == 'AB-BB') and (round(((line.L)/2500)+0.5,0)) or 0 | pcs
|  | [SP04111] | PVC FRAME 12x13x45.5 (B) 25 mm. FOR TAKAHASHI | 50 |  |  |  | 'BA-AA' |  |  |  |  | Roundup (L+W+W)/2500 | round(((line.L+line.W+line.W)/2500)+0.5,0) | (line.T.value == 50 and line.mat_joint_choices.code == 'BA-AA') and (round(((line.L+line.W+line.W)/2500)+0.5,0)) or 0 | pcs
|  | [SP04040] | PVC FRAME H9X17X32 (A) 50 mm.FOR TAKAHASHI | 50 |  |  |  | 'BA-AA' |  |  |  |  | Roundup (L+W+W)/2500 | round(((line.L+line.W+line.W)/2500)+0.5,0) | (line.T.value == 50 and line.mat_joint_choices.code == 'BA-AA') and (round(((line.L+line.W+line.W)/2500)+0.5,0)) or 0 | pcs
|  | [SP04111] | PVC FRAME 12x13x45.5 (B) 25 mm. FOR TAKAHASHI | 50 |  |  |  | 'BA-BB' |  |  |  |  | Roundup (L)/2500 | round(((line.L)/2500)+0.5,0) | (line.T.value == 50 and line.mat_joint_choices.code == 'BA-BB') and (round(((line.L)/2500)+0.5,0)) or 0 | pcs
|  | [SP04040] | PVC FRAME H9X17X32 (A) 50 mm.FOR TAKAHASHI | 50 |  |  |  | 'BA-BB' |  |  |  |  | Roundup (L)/2500 | round(((line.L)/2500)+0.5,0) | (line.T.value == 50 and line.mat_joint_choices.code == 'BA-BB') and (round(((line.L)/2500)+0.5,0)) or 0 | pcs
|  | [SP04111] | PVC FRAME 12x13x45.5 (B) 25 mm. FOR TAKAHASHI | 50 |  |  |  | 'BA-BA' |  |  |  |  | Roundup (L+W+W)/2500 | round(((line.L+line.W+line.W)/2500)+0.5,0) | (line.T.value == 50 and line.mat_joint_choices.code == 'BA-BA') and (round(((line.L+line.W+line.W)/2500)+0.5,0)) or 0 | pcs
|  | [SP04040] | PVC FRAME H9X17X32 (A) 50 mm.FOR TAKAHASHI | 50 |  |  |  | 'BA-BA' |  |  |  |  | Roundup (L+W)/2500 | round(((line.L+line.W)/2500)+0.5,0) | (line.T.value == 50 and line.mat_joint_choices.code == 'BA-BA') and (round(((line.L+line.W)/2500)+0.5,0)) or 0 | pcs
|  | [SP04111] | PVC FRAME 12x13x45.5 (B) 25 mm. FOR TAKAHASHI | 50 |  |  |  | 'BA-AB' |  |  |  |  | Roundup (L+W)/2500 | round(((line.L+line.W)/2500)+0.5,0) | (line.T.value == 50 and line.mat_joint_choices.code == 'BA-AB') and (round(((line.L+line.W)/2500)+0.5,0)) or 0 | pcs
|  | [SP04040] | PVC FRAME H9X17X32 (A) 50 mm.FOR TAKAHASHI | 50 |  |  |  | 'BA-AB' |  |  |  |  | Roundup (L+W)/2500 | round(((line.L+line.W)/2500)+0.5,0) | (line.T.value == 50 and line.mat_joint_choices.code == 'BA-AB') and (round(((line.L+line.W)/2500)+0.5,0)) or 0 | pcs
|  | [SP04111] | PVC FRAME 12x13x45.5 (B) 25 mm. FOR TAKAHASHI | 50 |  |  |  | 'BB-BB' |  |  |  |  | Roundup (L+W)/2500 | round(((line.L+line.W)/2500)+0.5,0) | (line.T.value == 50 and line.mat_joint_choices.code == 'BB-BB') and (round(((line.L+line.W)/2500)+0.5,0)) or 0 | pcs
|  | [SP04111] | PVC FRAME 12x13x45.5 (B) 25 mm. FOR TAKAHASHI | 50 |  |  |  | 'BB-BA' |  |  |  |  | Roundup (L+L+W+W)/2500 | round(((line.L+line.L+line.W+line.W)/2500)+0.5,0) | (line.T.value == 50 and line.mat_joint_choices.code == 'BB-BA') and (round(((line.L+line.L+line.W+line.W)/2500)+0.5,0)) or 0 | pcs
|  | [SP04040] | PVC FRAME H9X17X32 (A) 50 mm.FOR TAKAHASHI | 50 |  |  |  | 'BB-BA' |  |  |  |  | Roundup (W)/2500 | round(((line.W)/2500)+0.5,0) | (line.T.value == 50 and line.mat_joint_choices.code == 'BB-BA') and (round(((line.W)/2500)+0.5,0)) or 0 | pcs
|  | [SP04111] | PVC FRAME 12x13x45.5 (B) 25 mm. FOR TAKAHASHI | 50 |  |  |  | 'BB-AA' |  |  |  |  | Roundup (L+L+W)/2500 | round(((line.L+line.L+line.W)/2500)+0.5,0) | (line.T.value == 50 and line.mat_joint_choices.code == 'BB-AA') and (round(((line.L+line.L+line.W)/2500)+0.5,0)) or 0 | pcs
|  | [SP04040] | PVC FRAME H9X17X32 (A) 50 mm.FOR TAKAHASHI | 50 |  |  |  | 'BB-AA' |  |  |  |  | Roundup (W+W)/2500 | round(((line.W+line.W)/2500)+0.5,0) | (line.T.value == 50 and line.mat_joint_choices.code == 'BB-AA') and (round(((line.W+line.W)/2500)+0.5,0)) or 0 | pcs
|  | [SP04111] | PVC FRAME 12x13x45.5 (B) 25 mm. FOR TAKAHASHI | 50 |  |  |  | 'BB-AB' |  |  |  |  | Roundup (L+L)/2500 | round(((line.L+line.L)/2500)+0.5,0) | (line.T.value == 50 and line.mat_joint_choices.code == 'BB-AB') and (round(((line.L+line.L)/2500)+0.5,0)) or 0 | pcs
|  | [SP04040] | PVC FRAME H9X17X32 (A) 50 mm.FOR TAKAHASHI | 50 |  |  |  | 'BB-AB' |  |  |  |  | Roundup (W)/2500 | round(((line.W)/2500)+0.5,0) | (line.T.value == 50 and line.mat_joint_choices.code == 'BB-AB') and (round(((line.W)/2500)+0.5,0)) or 0 | pcs
|  | [SP04111] | PVC FRAME 12x13x45.5 (B) 25 mm. FOR TAKAHASHI | 50 |  |  |  | BB-AB |  |  |  |  | Roundup (L+L+W)/2500 | round(((line.L+line.L+line.W)/2500)+0.5,0) | (line.T.value == 50 and line.mat_joint_choices.code == BB-AB) and (round(((line.L+line.L+line.W)/2500)+0.5,0)) or 0 | pcs